## BoQ1
Government eProcurement System Created By: Shobhit Krishna Created Date/Time: 13-Jan-2022 04:13 PM Tender Title: Provision of security watch tower in operational area for CISF personal at Tender ID: 2021_AAI_99806_1
Tender Inviting Authority: SR. MANAGER ENGG-CIVIL
Name of Work: Provision of security watch tower in operational area for CISF personal at M.P. Airport, Udaipur
Contract No: 2021_AAI_99806_1
SCHEDULE OF WORK / ITEM(S)
Sl.No | Description of Work / Item(s) | No.of Qty | Units | Estimated Rate | Yash Energy Pvt. Ltd(GSTN-24AAACY3771H1ZA) |  | Shree Ercon Prefabs(GSTN-08ABVPM3405H1ZF)
[5 empty] | Rate | Amount | Rate | Amount | L1 Amount | L1 Vendor
1.00 | a) Providing and fixing of frangible cabins/huts of size 1800 mm x 1200 mm (inside) & of height 2500 mm, made of sandwitch pannels having both side 2mm FRP/GRP sheet and PUF insulation as core material of thickness 40mm to meet the frangibility criteria including PVC camlocks jointing without nut bolts on bottom and top and single piece corner panel, for security personnel in operational area at the airport i/c design, fabrication, erection and commissioning of cabins/huts at site, as per drawing and specifications enclosed, over a C.C. platform. b) Providing and fixing of FRP/GRP staircase of width 600mm for access of frangible hut at 2.5 mtr. height having fibreglass steps of min. 150mm riser x 250mm tread complete with handrail on both sides and top landing platform of size 600mm x 900mm having fibreglass support structure for the platform making the staircase self-standing with provision to connect to frangible hut. Note: Design and details drawing have to be vetted and certified from IIT, for complying under ICAO norms. The rate shall be inclusive of all costs of material, labour, T&P, scaffolding, fixing /anchorage arrangement for electrical fittings and fixtures, electrical conduits, all taxes, duties, incidental, surcharges, Octroi, service tax, Royalty, Transportation, handling charges, Watch & ward, consultant and vetting fees but excluding GST etc. all complete as per direction & satisfaction of Engineer-in-Charge. (C.C. platform shall be provided by AAI). | 5.00 | EACH | 100.00 | 403000.00 | 2015000.00 | 555000.00 | 2775000.00 | 2015000.00 | Yash Energy Pvt. Ltd
| Total in Figures |  |  |  |  | 2015000.00 |  | 2775000.00
Lowest Amount Quoted BY: Yash Energy Pvt. Ltd(2015000.00)

## BOQ Summary
BOQ Summary Details Tender Title: Provision of security watch tower in operational area for CISF personal at Tender ID: 2021_AAI_99806_1
Sheet Name | Sl.No | Bidder Name | Amount | Bid Rank
BoQ1 | 1 | Yash Energy Pvt. Ltd | 2015000.00 | L1
| 2 | Shree Ercon Prefabs | 2775000.00 | L2