## BoQ1
Government eProcurement System Created By: Shobhit Krishna Created Date/Time: 12-Jan-2022 04:05 PM Tender Title: Repairing and recarpeting of operational perimeter road at M.P. Airport, Udaipur Tender ID: 2021_AAI_99835_1
Tender Inviting Authority: Sr. Manager(Engg.-Civil), AAI, M.P. Airport, Udaipur
Name of Work: Repairing and recarpeting of operational perimeter road at M.P. Airport, Udaipur
Contract No: AAI/UDR/SM(E-C)/W-112/21-22/
SCHEDULE OF WORK / ITEM(S)
Sl.No | Description of Work / Item(s) | No.of Qty | Units | Estimated Rate | JAMAN LAL(GSTN-07AABPL4559L1ZI) |  | EQRA INTERNATIONAL(GSTN-08AABFE6401C1Z2) |  | Hardayal Constructions and Projects LLP(GSTN-NA)
[5 empty] | Rate | Amount | Rate | Amount | Rate | Amount | L1 Amount | L1 Vendor
1.00 | Earth work in excavation by mechanical means (Hydraulic excavator)/manual means over areas (exceeding 30 cm in depth, 1.5 m in width as well as 10 sqm on plan) including getting out and disposal of excavated earth lead upto 50 m and lift upto 1.5 m, as directed by Engineer-in-charge. All kinds of soil | 40.00 | Cum | 0.00 | 60.00 | 2400.00 | 150.00 | 6000.00 | 104.00 | 4160.00 | 2400.00 | JAMAN LAL
2.00 | Preparation and consolidation of sub grade with power road roller of 8 to 12 tonne capacity after excavating earth to an average of 22.5 cm depth, dressing to camber and consolidating with road roller including making good the undulations etc. and re-rolling the sub grade and disposal of surplus earth with lead upto 50 metres. | 230.00 | Sqm | 0.00 | 100.00 | 23000.00 | 8.00 | 1840.00 | 80.00 | 18400.00 | 1840.00 | EQRA INTERNATIONAL
3.00 | Cartage of material in AAI premises by mechanical means including loading and unloading etc lead upto 3 Km. for all lifts. complete as directed by Engineer-in-charge. Earth. | 92.00 | Cum | 0.00 | 100.00 | 9200.00 | 150.00 | 13800.00 | 150.00 | 13800.00 | 9200.00 | JAMAN LAL
4.00 | Construction of granular sub-base by providing close graded Material Conforming to specifications, mixing in a mechanical mix plant at OMC, carriage of mixed material by tippers to work site, for all leads & lifts, spreading in uniform layers of specified thickness with motor grader on prepared surface and compacting with vibratory power roller to achieve the desired density, complete as per pecifications and directions of Engineer-in-Charge. (a) With material conforming to Grade-II (size range 53 mm to 0.075 mm ) having CBR Value-25. | 34.00 | Cum | 0.00 | 1375.00 | 46750.00 | 1200.00 | 40800.00 | 950.00 | 32300.00 | 32300.00 | Hardayal Constructions and Projects LLP
5.00 | Providing, laying, spreading and compacting graded stone aggregate (size range 53 mm to 0.075 mm ) to wet mix macadam (WMM) specification including premixing the material with water at OMC in for all leads & lifts, laying in uniform layers with mechanical paverfinisher in sub- base / base course on well prepared surface and compacting with vibratory roller of 8 to 10 tonne capacity to achievethe desired density, complete as per specifications and directions of Engineer-in-Charge. | 140.00 | Cum | 0.00 | 1400.00 | 196000.00 | 2000.00 | 280000.00 | 950.00 | 133000.00 | 133000.00 | Hardayal Constructions and Projects LLP
6.00 | Providing and laying bituminous macadam using crushed stone aggregates of specified grading premixed with bituminous binder, transported to site by tippers, laid over a previously prepared surface with paver finisher equiped with electronic sensor to the required grade, level and alignment and rolling with smooth wheeled, vibratory and tandem rollers as per specifications to achieve the desired compaction and density, complete as per specificatons and directions of Engineer-in-Charge.50 to 100 mm average compacted thickness with bitumen of grade VG-30 @ 3.50% (percentage by weight of total mix) prepared in Batch Type Hot Mix Plant of 100- 120 TPH capacity. | 380.00 | Cum | 0.00 | 6800.00 | 2584000.00 | 6819.00 | 2591220.00 | 5720.00 | 2173600.00 | 2173600.00 | Hardayal Constructions and Projects LLP
7.00 | 4 cm thick bitumastic sheet with hot bitumen of approved quality, using stone chippings (60% with 12.5 mm nominal size and 40% with 10 mm nominal size) @ 2.60 cum per 100 sqm and coarse sand @ 2.60 cum per 100 sqm of road surface and with bitumen @ 56 kg/cum of stone chippings and @ 128 kg/cum of sand over a tack coat with hot straight run bitumen, including consolidation with road roller of 8 to 10 tonne etc. complete. (tack coat to be paid separately) : With paving asphalt grade VG - 30 with no solvent. | 9190.00 | Sqm | 0.00 | 378.00 | 3473820.00 | 333.00 | 3060270.00 | 410.00 | 3767900.00 | 3060270.00 | EQRA INTERNATIONAL
8.00 | Providing and applying tack coat using hot straight run bitumen of grade VG - 10, including heating the bitumen, spraying the bitumen with mechanically operated spray unit fitted on bitumen boiler, cleaning and preparing the existing road surface as per specifications : On W.B.M. @ 0.75 Kg / sqm. | 1010.00 | Sqm | 0.00 | 32.00 | 32320.00 | 23.00 | 23230.00 | 30.00 | 30300.00 | 23230.00 | EQRA INTERNATIONAL
9.00 | Providing and applying tack coat using hot straight run bitumen of grade VG - 10, including heating the bitumen, spraying the bitumen with mechanically operated spray unit fitted on bitumen boiler, cleaning and preparing the existing road surface as per specifications : On bituminous surface @ 0.50 Kg / sqm. | 15631.67 | Sqm | 0.00 | 21.00 | 328265.00 | 15.00 | 234475.00 | 12.00 | 187580.00 | 187580.00 | Hardayal Constructions and Projects LLP
| Total in Figures |  |  |  |  | 6695755.00 |  | 6251635.00 |  | 6361040.00
Lowest Amount Quoted BY: EQRA INTERNATIONAL(6251635.00)

## BOQ Summary
BOQ Summary Details Tender Title: Repairing and recarpeting of operational perimeter road at M.P. Airport, Udaipur Tender ID: 2021_AAI_99835_1
Sheet Name | Sl.No | Bidder Name | Amount | Bid Rank
BoQ1 | 1 | EQRA INTERNATIONAL | 6251635.00 | L1
| 2 | Hardayal Constructions and Projects LLP | 6361040.00 | L2
| 3 | JAMAN LAL | 6695755.00 | L3