## BoQ1
Government eProcurement System Created By: Suryanath Gupta Created Date/Time: 02-Sep-2021 01:58 PM Tender Title: Construction of Artificial Recharge Structure in Jaisalmer District Rajasthan (Package-III) Tender ID: 2021_WAPCO_79068_1
Tender Inviting Authority: WAPCOS Ltd. (A Government of India Undertaking) Under Ministry of Jal Shakti, Government of India
Name of Work: (CD-1)- Construction of Concrete Check Dam (CCD) at Village Bonada, GP Ola, PS Bhaniyana, Tehsil Pokaran, Jaisalmer
Contract No: WAP/GWRD&M/ARS/2021-22/04
SCHEDULE OF WORK / ITEM(S)
Sl.No | Description of Work / Item(s) | No.of Qty | Units | Estimated Rate | M/s Tan Singh Chouhan(GSTN-08AAMFT1994Q1Z3) |  | Jai Baba Construction Company(GSTN-08AABFJ2456N1Z3) |  | M/s Prabhu Dan Detha And Company(GSTN-NA) |  | Hardayal Constructions and Projects LLP(GSTN-NA)
[5 empty] | Rate | Amount | Rate | Amount | Rate | Amount | Rate | Amount | L1 Amount | L1 Vendor
1.00 | Cutting & clearance of jungle, bushes, shrubs Ankra/Ipomoea, Julicflora typna etc. on canal and bunds in dry/moist/slushy conditions including disposal as per instructions of the Engineer-in-charge. Cost of wood has been deducted from rates and thus will be property of contractor after cutting. | 5000.00 | Cum | 100.00 | 4.00 | 20000.00 | 1.31 | 6550.00 | 25.00 | 125000.00 | 41.00 | 205000.00 | 6550.00 | Jai Baba Construction Company
2.00 | Dag belling | 900.00 | per 10m | 100.00 | 15.00 | 13500.00 | 7.35 | 6615.00 | 100.00 | 90000.00 | 14.00 | 12600.00 | 6615.00 | Jai Baba Construction Company
3.00 | Excavation including loading, unloading, disposal and dressing of excavated earth with all lead and lift including dressing of excavated area and dewatering wherever required complete in all respect ( Hard soil mixed with Kankar / boulders, Morrum, Rocky Area) | 7160.00 | Cum | 10.00 | 60.00 | 429600.00 | 91.35 | 654066.00 | 100.00 | 716000.00 | 68.00 | 486880.00 | 429600.00 | M/s Tan Singh Chouhan
4.00 | Refilling the excavated earth (excluding rock) in trenches, plinth side of foundations etc. in layers not exceeding 20 cm in depth, consolidating each deposited layer by ramming and watering including cost of water, loading and un-loading wherever required with cost of dewatering wherever required | 2150.00 | Cum | 10.00 | 40.00 | 86000.00 | 68.25 | 146737.50 | 85.00 | 182750.00 | 86.00 | 184900.00 | 86000.00 | M/s Tan Singh Chouhan
5.00 | Providing and laying insitu vibrated M-15 ( 28 days cube compressive strength not less than 15 N /sq mm ) grade cement concrete using 40 mm down size approved, clean, hard, graded aggregates for foundation filling including cost of all materials, machinery, labour, formwork,cleaning, batching, mixing, placing in position, levelling, vibrating, finishing, curing etc.,complete with initial lead upto 50 m and all lifts. | 655.00 | Cum | 10.00 | 3500.00 | 2292500.00 | 4651.50 | 3046732.50 | 3500.00 | 2292500.00 | 3650.00 | 2390750.00 | 2292500.00 | M/s Tan Singh Chouhan, M/s Prabhu Dan Detha And Company
6.00 | Providing high yield strength deformed (HYSD) steel bars (Fe 415 grade as per IS 1786-1985) Supplying of M.S. reionforcement including labour charges for bending binding and placing in position all reinforcement as per drawing including cost of binding wire and all leads and lifts using | 15810.00 | Kgs | 10.00 | 75.00 | 1185750.00 | 75.60 | 1195236.00 | 80.00 | 1264800.00 | 68.00 | 1075080.00 | 1075080.00 | Hardayal Constructions and Projects LLP
7.00 | Providing and laying insitu vibrated M-20 ( 28 days cube compressive strength not less than 20 N / sq mm ) grade cement concrete using 40 mm down size approved, clean, hard, graded aggregates including cost of all materials, machinery, labour, formwork, centering, scaffolding, cleaning, batching, mixing, placing in position, levelling, vibrating, finishing, curing etc.,complete for plain concrete works with initial lead upto 50m and all lifts. | 140.00 | Cum | 10.00 | 4200.00 | 588000.00 | 5130.30 | 718242.00 | 4500.00 | 630000.00 | 5000.00 | 700000.00 | 588000.00 | M/s Tan Singh Chouhan
8.00 | Providing and laying insitu M- 20 ( 28 days cube compressive strength not less than 20 N /sqmm ) grade cement concrete using 20 mm down size approved, clean, hard, graded aggregates for wearing coat including cost of all materials, machinery, labour, formwork, cleaning, batching, mixing, placing in position in alternate panels, levelling, compacting, finishing, curing, packing joints with asphalt mortar etc., complete with initial lead upto 50 m and all lifts. | 75.00 | Cum | 10.00 | 4200.00 | 315000.00 | 5179.65 | 388473.75 | 4500.00 | 337500.00 | 4100.00 | 307500.00 | 307500.00 | Hardayal Constructions and Projects LLP
9.00 | Earth work in rough (borrow area) excavation for embankments in hard soil,morrum or highly weathered strata dry or moist, including laying in 20 cm layers (before compaction) and breaking of clods, sorting of grass, pebbles etc. and dressing when compacted by sheep foot roller/pneumatic tyred roller to obtain dry density of at least 98% of Standard Proctor's density with initial lift of 1.5m (Excluding charges for compaction and watering) including loading and un-loading wherever required complete in all respect. Lead up to 250 M | 1800.00 | Cum | 10.00 | 100.00 | 180000.00 | 87.15 | 156870.00 | 100.00 | 180000.00 | 122.00 | 219600.00 | 156870.00 | Jai Baba Construction Company
10.00 | Add extra for each subsequent lead of 500m or part there of beyond ½ Km and up to 5 km | 1800.00 | Cum | 10.00 | 40.00 | 72000.00 | 7.88 | 14184.00 | 38.00 | 68400.00 | 23.00 | 41400.00 | 14184.00 | Jai Baba Construction Company
11.00 | Compaction of earth or highly weathered strata by mechanical equipment such as sheep foot roller/ pneumatic tyred roller/vibro compactor required as per site condition to obtain dry density of. (i) at least 95% of Standard Proctor's density | 1800.00 | Cum | 10.00 | 15.00 | 27000.00 | 32.55 | 58590.00 | 60.00 | 108000.00 | 23.00 | 41400.00 | 27000.00 | M/s Tan Singh Chouhan
12.00 | Watering of earth including cost of carriage of water when source of water is up to 1 Km | 1800.00 | Cum | 10.00 | 12.00 | 21600.00 | 9.56 | 17208.00 | 60.00 | 108000.00 | 10.00 | 18000.00 | 17208.00 | Jai Baba Construction Company
13.00 | Supplying and laying quarry spalls properly graded but not more than 10cm in size with spreading in required profile including all leads & lifts | 60.00 | Cum | 10.00 | 1300.00 | 78000.00 | 691.95 | 41517.00 | 60.00 | 3600.00 | 590.00 | 35400.00 | 3600.00 | M/s Prabhu Dan Detha And Company
14.00 | Dry boulder/stone filling in required profile with filling of voids etc. complete including all lead & lifts, and well finished surface | 980.00 | Cum | 10.00 | 1100.00 | 1078000.00 | 930.30 | 911694.00 | 700.00 | 686000.00 | 749.00 | 734020.00 | 686000.00 | M/s Prabhu Dan Detha And Company
15.00 | Stone laying in required profile properly hand packed using stone of specified size including all lead & lifts 30 cm thickness (± 5 % thickness) Stone Pitching 300 mm thickness | 600.00 | Cum | 10.00 | 2150.00 | 1290000.00 | 1461.60 | 876960.00 | 3000.00 | 1800000.00 | 749.00 | 449400.00 | 449400.00 | Hardayal Constructions and Projects LLP
16.00 | Providing an fixing MS board as per drawing MS board including primer, painting and lettering as per direction of Engineer-in-charge as per drawing | 1.00 | No. | 10.00 | 11000.00 | 11000.00 | 15750.00 | 15750.00 | 70000.00 | 70000.00 | 2300.00 | 2300.00 | 2300.00 | Hardayal Constructions and Projects LLP
| Total in Figures |  |  |  |  | 7687950.00 |  | 8255425.75 |  | 8662550.00 |  | 6904230.00
Lowest Amount Quoted BY: Hardayal Constructions and Projects LLP(6904230.00)

## BoQ2
Government eProcurement System Created By: Suryanath Gupta Created Date/Time: 02-Sep-2021 01:58 PM Tender Title: Construction of Artificial Recharge Structure in Jaisalmer District Rajasthan (Package-III) Tender ID: 2021_WAPCO_79068_1
Tender Inviting Authority: WAPCOS Ltd. (A Government of India Undertaking) Under Ministry of Jal Shakti, Government of India
Name of Work: (CD-2)- Construction of Concrete Check Dam (CCD) near Border of Village Ola-Maloosar, Village Ola, GP Ola, PS Bhaniyana, Tehsil Pokaran, Jaisalmer
Contract No: WAP/GWRD&M/ARS/2021-22/04
SCHEDULE OF WORK / ITEM(S)
Sl.No | Description of Work / Item(s) | No.of Qty | Units | Estimated Rate | M/s Tan Singh Chouhan(GSTN-08AAMFT1994Q1Z3) |  | Jai Baba Construction Company(GSTN-08AABFJ2456N1Z3) |  | M/s Prabhu Dan Detha And Company(GSTN-NA) |  | Hardayal Constructions and Projects LLP(GSTN-NA)
[5 empty] | Rate | Amount | Rate | Amount | Rate | Amount | Rate | Amount | L1 Amount | L1 Vendor
1.00 | Cutting & clearance of jungle, bushes, shrubs Ankra/Ipomoea, Julicflora typna etc. on canal and bunds in dry/moist/slushy conditions including disposal as per instructions of the Engineer-in-charge. Cost of wood has been deducted from rates and thus will be property of contractor after cutting. | 4000.00 | Cum | 100.00 | 4.00 | 16000.00 | 1.31 | 5240.00 | 25.00 | 100000.00 | 41.00 | 164000.00 | 5240.00 | Jai Baba Construction Company
2.00 | Dag belling | 900.00 | per 10m | 100.00 | 15.00 | 13500.00 | 7.35 | 6615.00 | 100.00 | 90000.00 | 14.00 | 12600.00 | 6615.00 | Jai Baba Construction Company
3.00 | Excavation including loading, unloading, disposal and dressing of excavated earth within initial lead of 50m and lift up to 1.5m including dressing of excavated area and dewatering wherever required complete in all respect ( Hard soil mixed with Kankar / boulders, Morrum/Rocky Area) | 4700.00 | Cum | 10.00 | 60.00 | 282000.00 | 91.35 | 429345.00 | 100.00 | 470000.00 | 68.00 | 319600.00 | 282000.00 | M/s Tan Singh Chouhan
4.00 | Refilling the excavated earth (excluding rock) in trenches, plinth side of foundations etc. in layers not exceeding 20 cm in depth, consolidating each deposited layer by ramming and watering including cost of water, loading and un-loading wherever required with cost of dewatering wherever required | 1410.00 | Cum | 10.00 | 40.00 | 56400.00 | 68.25 | 96232.50 | 85.00 | 119850.00 | 86.00 | 121260.00 | 56400.00 | M/s Tan Singh Chouhan
5.00 | Providing and laying insitu vibrated M-15 ( 28 days cube compressive strength not less than 15 N /sq mm ) grade cement concrete using 40 mm down size approved, clean, hard, graded aggregates for foundation filling including cost of all materials, machinery, labour, formwork,cleaning, batching, mixing, placing in position, levelling, vibrating, finishing, curing etc.,complete with initial lead upto 50 m and all lifts. | 300.00 | Cum | 10.00 | 3500.00 | 1050000.00 | 4651.50 | 1395450.00 | 3500.00 | 1050000.00 | 3650.00 | 1095000.00 | 1050000.00 | M/s Tan Singh Chouhan, M/s Prabhu Dan Detha And Company
6.00 | Providing high yield strength deformed (HYSD) steel bars (Fe 415 grade as per IS 1786-1985) Supplying of M.S. reionforcement including labour charges for bending binding and placing in position all reinforcement as per drawing including cost of binding wire and all leads and lifts using | 6600.00 | Kgs | 10.00 | 75.00 | 495000.00 | 75.60 | 498960.00 | 80.00 | 528000.00 | 68.00 | 448800.00 | 448800.00 | Hardayal Constructions and Projects LLP
7.00 | Providing and laying insitu vibrated M-20 ( 28 days cube compressive strength not less than 20 N / sq mm ) grade cement concrete using 40 mm down size approved, clean, hard, graded aggregates including cost of all materials, machinery, labour, formwork, centering, scaffolding, cleaning, batching, mixing, placing in position, levelling, vibrating, finishing, curing etc.,complete for plain concrete works with initial lead upto 50m and all lifts. | 150.00 | Cum | 10.00 | 4200.00 | 630000.00 | 5130.30 | 769545.00 | 4500.00 | 675000.00 | 5000.00 | 750000.00 | 630000.00 | M/s Tan Singh Chouhan
8.00 | Providing and laying insitu M- 20 ( 28 days cube compressive strength not less than 20 N /sqmm ) grade cement concrete using 20 mm down size approved, clean, hard, graded aggregates for wearing coat including cost of all materials, machinery, labour, formwork, cleaning, batching, mixing, placing in position in alternate panels, levelling, compacting, finishing, curing, packing joints with asphalt mortar etc., complete with initial lead upto 50 m and all lifts. | 32.00 | Cum | 10.00 | 4200.00 | 134400.00 | 5179.65 | 165748.80 | 4500.00 | 144000.00 | 4100.00 | 131200.00 | 131200.00 | Hardayal Constructions and Projects LLP
9.00 | Earth work in rough (borrow area) excavation for embankments in hard soil,morrum or highly weathered strata dry or moist, including laying in 20 cm layers (before compaction) and breaking of clods, sorting of grass, pebbles etc. and dressing when compacted by sheep foot roller/pneumatic tyred roller to obtain dry density of at least 98% of Standard Proctor's density with initial lift of 1.5m (Excluding charges for compaction and watering) including loading and un-loading wherever required complete in all respect. Lead up to 250 M | 2700.00 | Cum | 10.00 | 100.00 | 270000.00 | 87.15 | 235305.00 | 100.00 | 270000.00 | 122.00 | 329400.00 | 235305.00 | Jai Baba Construction Company
10.00 | Add extra for each subsequent lead of 500m or part there of beyond ½ Km and up to 5 km | 2700.00 | Cum | 10.00 | 40.00 | 108000.00 | 7.88 | 21276.00 | 38.00 | 102600.00 | 23.00 | 62100.00 | 21276.00 | Jai Baba Construction Company
11.00 | Compaction of earth or highly weathered strata by mechanical equipment such as sheep foot roller/ pneumatic tyred roller/vibro compactor required as per site condition to obtain dry density of (i) at least 95% of Standard Proctor's density | 2700.00 | Cum | 10.00 | 15.00 | 40500.00 | 32.55 | 87885.00 | 60.00 | 162000.00 | 23.00 | 62100.00 | 40500.00 | M/s Tan Singh Chouhan
12.00 | Watering of earth including cost of carriage of water when source of water is up to 1 Km | 2700.00 | Cum | 10.00 | 12.00 | 32400.00 | 9.56 | 25812.00 | 60.00 | 162000.00 | 10.00 | 27000.00 | 25812.00 | Jai Baba Construction Company
13.00 | Supplying and laying quarry spalls properly graded but not more than 10cm in size with spreading in required profile including all leads & lifts | 144.00 | Cum | 10.00 | 1300.00 | 187200.00 | 691.95 | 99640.80 | 60.00 | 8640.00 | 590.00 | 84960.00 | 8640.00 | M/s Prabhu Dan Detha And Company
14.00 | Dry boulder filling in required profile with filling of voids etc. complete including all lead & lifts, and well finished surface | 470.00 | Cum | 10.00 | 1100.00 | 517000.00 | 930.30 | 437241.00 | 700.00 | 329000.00 | 749.00 | 352030.00 | 329000.00 | M/s Prabhu Dan Detha And Company
15.00 | Stone laying in required profile properly hand packed using stone of specified size including all lead & lifts 30 cm thickness (± 5 % thickness) Stone Pitching 300 mm thickness | 640.00 | Cum | 10.00 | 2150.00 | 1376000.00 | 1461.60 | 935424.00 | 3000.00 | 1920000.00 | 749.00 | 479360.00 | 479360.00 | Hardayal Constructions and Projects LLP
16.00 | Providing an fixing MS board as per drawing MS board including primer, painting and lettering as per direction of Engineer-in-charge as per drawing | 1.00 | No. | 10.00 | 11000.00 | 11000.00 | 15750.00 | 15750.00 | 70000.00 | 70000.00 | 2300.00 | 2300.00 | 2300.00 | Hardayal Constructions and Projects LLP
| Total in Figures |  |  |  |  | 5219400.00 |  | 5225470.10 |  | 6201090.00 |  | 4441710.00
Lowest Amount Quoted BY: Hardayal Constructions and Projects LLP(4441710.00)

## BoQ3
Government eProcurement System Created By: Suryanath Gupta Created Date/Time: 02-Sep-2021 01:58 PM Tender Title: Construction of Artificial Recharge Structure in Jaisalmer District Rajasthan (Package-III) Tender ID: 2021_WAPCO_79068_1
Tender Inviting Authority: WAPCOS Ltd. (A Government of India Undertaking) Under Ministry of Jal Shakti, Government of India
Name of Work: (CD-3)- Construction of Concrete Check Dam (MCD) at Village Ola, GP Ola, PS Bhaniyana, Tehsil Pokaran, Jaisalmer
Contract No: WAP/GWRD&M/ARS/2021-22/04
SCHEDULE OF WORK / ITEM(S)
Sl.No | Description of Work / Item(s) | No.of Qty | Units | Estimated Rate | M/s Tan Singh Chouhan(GSTN-08AAMFT1994Q1Z3) |  | Jai Baba Construction Company(GSTN-08AABFJ2456N1Z3) |  | M/s Prabhu Dan Detha And Company(GSTN-NA) |  | Hardayal Constructions and Projects LLP(GSTN-NA)
[5 empty] | Rate | Amount | Rate | Amount | Rate | Amount | Rate | Amount | L1 Amount | L1 Vendor
1.00 | Cutting & clearance of jungle, bushes, shrubs Ankra/Ipomoea, Julicflora typna etc. on canal and bunds in dry/moist/slushy conditions including disposal as per instructions of the Engineer-in-charge. Cost of wood has been deducted from rates and thus will be property of contractor after cutting. | 3250.00 | Cum | 100.00 | 4.00 | 13000.00 | 1.31 | 4257.50 | 25.00 | 81250.00 | 41.00 | 133250.00 | 4257.50 | Jai Baba Construction Company
2.00 | Dag belling | 900.00 | per 10m | 100.00 | 15.00 | 13500.00 | 7.35 | 6615.00 | 100.00 | 90000.00 | 14.00 | 12600.00 | 6615.00 | Jai Baba Construction Company
3.00 | Excavation including loading, unloading, disposal and dressing of excavated earth within initial lead of 50m and lift up to 1.5m including dressing of excavated area and dewatering wherever required complete in all respect ( Hard soil mixed with Kankar / boulders, Morrum/ Rocky Area) | 7720.00 | Cum | 10.00 | 60.00 | 463200.00 | 91.35 | 705222.00 | 100.00 | 772000.00 | 68.00 | 524960.00 | 463200.00 | M/s Tan Singh Chouhan
4.00 | Refilling the excavated earth (excluding rock) in trenches, plinth side of foundations etc. in layers not exceeding 20 cm in depth, consolidating each deposited layer by ramming and watering including cost of water, loading and un-loading wherever required with cost of dewatering wherever required | 2025.00 | Cum | 10.00 | 40.00 | 81000.00 | 68.25 | 138206.25 | 85.00 | 172125.00 | 86.00 | 174150.00 | 81000.00 | M/s Tan Singh Chouhan
5.00 | Providing and laying insitu vibrated M-15 ( 28 days cube compressive strength not less than 15 N /sq mm ) grade cement concrete using 40 mm down size approved, clean, hard, graded aggregates for foundation filling including cost of all materials, machinery, labour, formwork,cleaning, batching, mixing, placing in position, levelling, vibrating, finishing, curing etc.,complete with initial lead upto 50 m and all lifts. | 440.00 | Cum | 10.00 | 3500.00 | 1540000.00 | 4651.50 | 2046660.00 | 3500.00 | 1540000.00 | 3650.00 | 1606000.00 | 1540000.00 | M/s Tan Singh Chouhan, M/s Prabhu Dan Detha And Company
6.00 | Providing high yield strength deformed (HYSD) steel bars (Fe 415 grade as per IS 1786-1985) Supplying of M.S. reionforcement including labour charges for bending binding and placing in position all reinforcement as per drawing including cost of binding wire and all leads and lifts using | 9880.00 | Kgs | 10.00 | 75.00 | 741000.00 | 75.60 | 746928.00 | 80.00 | 790400.00 | 68.00 | 671840.00 | 671840.00 | Hardayal Constructions and Projects LLP
7.00 | Providing and laying insitu vibrated M-20 ( 28 days cube compressive strength not less than 20 N / sq mm ) grade cement concrete using 40 mm down size approved, clean, hard, graded aggregates including cost of all materials, machinery, labour, formwork, centering, scaffolding, cleaning, batching, mixing, placing in position, levelling, vibrating, finishing, curing etc.,complete for plain concrete works with initial lead upto 50m and all lifts. | 190.00 | Cum | 10.00 | 4200.00 | 798000.00 | 5130.30 | 974757.00 | 4500.00 | 855000.00 | 5000.00 | 950000.00 | 798000.00 | M/s Tan Singh Chouhan
8.00 | Providing and laying insitu M- 20 ( 28 days cube compressive strength not less than 20 N /sqmm ) grade cement concrete using 20 mm down size approved, clean, hard, graded aggregates for wearing coat including cost of all materials, machinery, labour, formwork, cleaning, batching, mixing, placing in position in alternate panels, levelling, compacting, finishing, curing, packing joints with asphalt mortar etc., complete with initial lead upto 50 m and all lifts. | 45.00 | Cum | 10.00 | 4200.00 | 189000.00 | 5179.65 | 233084.25 | 4500.00 | 202500.00 | 4100.00 | 184500.00 | 184500.00 | Hardayal Constructions and Projects LLP
9.00 | Earth work in rough (borrow area) excavation for embankments in hard soil,morrum or highly weathered strata dry or moist, including laying in 20 cm layers (before compaction) and breaking of clods, sorting of grass, pebbles etc. and dressing when compacted by sheep foot roller/pneumatic tyred roller to obtain dry density of at least 98% of Standard Proctor's density with initial lift of 1.5m (Excluding charges for compaction and watering) including loading and un-loading wherever required complete in all respect. Lead up to 250 M | 1620.00 | Cum | 10.00 | 100.00 | 162000.00 | 87.15 | 141183.00 | 100.00 | 162000.00 | 122.00 | 197640.00 | 141183.00 | Jai Baba Construction Company
10.00 | Add extra for each subsequent lead of 500m or part there of beyond ½ Km and up to 5 km | 1620.00 | Cum | 10.00 | 40.00 | 64800.00 | 7.88 | 12765.60 | 38.00 | 61560.00 | 23.00 | 37260.00 | 12765.60 | Jai Baba Construction Company
11.00 | Compaction of earth or highly weathered strata by mechanical equipment such as sheep foot roller/ pneumatic tyred roller/vibro compactor required as per site condition to obtain dry density of. (i) at least 95% of Standard Proctor's density | 1620.00 | Cum | 10.00 | 15.00 | 24300.00 | 32.55 | 52731.00 | 60.00 | 97200.00 | 23.00 | 37260.00 | 24300.00 | M/s Tan Singh Chouhan
12.00 | Watering of earth including cost of carriage of water when source of water is up to 1 Km | 1620.00 | Cum | 10.00 | 12.00 | 19440.00 | 9.56 | 15487.20 | 60.00 | 97200.00 | 10.00 | 16200.00 | 15487.20 | Jai Baba Construction Company
13.00 | Supplying and laying quarry spalls properly graded but not more than 10cm in size with spreading in required profile including all leads & lifts | 90.00 | Cum | 10.00 | 1300.00 | 117000.00 | 691.95 | 62275.50 | 60.00 | 5400.00 | 590.00 | 53100.00 | 5400.00 | M/s Prabhu Dan Detha And Company
14.00 | Dry boulder filling in required profile with filling of voids etc. complete including all lead & lifts, and well finished surface | 676.00 | Cum | 10.00 | 1100.00 | 743600.00 | 930.30 | 628882.80 | 700.00 | 473200.00 | 749.00 | 506324.00 | 473200.00 | M/s Prabhu Dan Detha And Company
15.00 | Stone laying in required profile properly hand packed using stone of specified size including all lead & lifts 30 cm thickness (± 5 % thickness) Stone Pitching 300 mm thickness | 735.00 | Cum | 10.00 | 2150.00 | 1580250.00 | 1461.60 | 1074276.00 | 3000.00 | 2205000.00 | 749.00 | 550515.00 | 550515.00 | Hardayal Constructions and Projects LLP
16.00 | Providing an fixing MS board as per drawing MS board including primer, painting and lettering as per direction of Engineer-in-charge as per drawing | 1.00 | No. | 10.00 | 11000.00 | 11000.00 | 15750.00 | 15750.00 | 70000.00 | 70000.00 | 2300.00 | 2300.00 | 2300.00 | Hardayal Constructions and Projects LLP
| Total in Figures |  |  |  |  | 6561090.00 |  | 6859081.10 |  | 7674835.00 |  | 5657899.00
Lowest Amount Quoted BY: Hardayal Constructions and Projects LLP(5657899.00)

## BoQ4
Government eProcurement System Created By: Suryanath Gupta Created Date/Time: 02-Sep-2021 01:58 PM Tender Title: Construction of Artificial Recharge Structure in Jaisalmer District Rajasthan (Package-III) Tender ID: 2021_WAPCO_79068_1
Tender Inviting Authority: WAPCOS Ltd. (A Government of India Undertaking) Under Ministry of Jal Shakti, Government of India
Name of Work: (CD-4)- Construction of Concrete Check Dam (MCD) near Darji Ka Dhora, Village Ola, GP Ola, PS Bhaniyana, Tehsil Pokaran, Jaisalmer
Contract No: WAP/GWRD&M/ARS/2021-22/04
SCHEDULE OF WORK / ITEM(S)
Sl.No | Description of Work / Item(s) | No.of Qty | Units | Estimated Rate | M/s Tan Singh Chouhan(GSTN-08AAMFT1994Q1Z3) |  | Jai Baba Construction Company(GSTN-08AABFJ2456N1Z3) |  | M/s Prabhu Dan Detha And Company(GSTN-NA) |  | Hardayal Constructions and Projects LLP(GSTN-NA)
[5 empty] | Rate | Amount | Rate | Amount | Rate | Amount | Rate | Amount | L1 Amount | L1 Vendor
1.00 | Cutting & clearance of jungle, bushes, shrubs Ankra/Ipomoea, Julicflora typna etc. on canal and bunds in dry/moist/slushy conditions including disposal as per instructions of the Engineer-in-charge. Cost of wood has been deducted from rates and thus will be property of contractor after cutting. | 6000.00 | Cum | 100.00 | 4.00 | 24000.00 | 1.31 | 7860.00 | 25.00 | 150000.00 | 41.00 | 246000.00 | 7860.00 | Jai Baba Construction Company
2.00 | Dag belling | 1200.00 | per 10m | 100.00 | 15.00 | 18000.00 | 7.35 | 8820.00 | 100.00 | 120000.00 | 14.00 | 16800.00 | 8820.00 | Jai Baba Construction Company
3.00 | Excavation including loading, unloading, disposal and dressing of excavated earth within initial lead of 50m and lift up to 1.5m including dressing of excavated area and dewatering wherever required complete in all respect ( Hard soil mixed with Kankar / boulders, Morrum/Rocky Area) | 9690.00 | Cum | 10.00 | 60.00 | 581400.00 | 91.35 | 885181.50 | 100.00 | 969000.00 | 68.00 | 658920.00 | 581400.00 | M/s Tan Singh Chouhan
4.00 | Refilling the excavated earth (excluding rock) in trenches, plinth side of foundations etc. in layers not exceeding 20 cm in depth, consolidating each deposited layer by ramming and watering including cost of water, loading and un-loading wherever required with cost of dewatering wherever required | 2910.00 | Cum | 10.00 | 40.00 | 116400.00 | 68.25 | 198607.50 | 85.00 | 247350.00 | 86.00 | 250260.00 | 116400.00 | M/s Tan Singh Chouhan
5.00 | Providing and laying insitu vibrated M-15 ( 28 days cube compressive strength not less than 15 N /sq mm ) grade cement concrete using 40 mm down size approved, clean, hard, graded aggregates for foundation filling including cost of all materials, machinery, labour, formwork,cleaning, batching, mixing, placing in position, levelling, vibrating, finishing, curing etc.,complete with initial lead upto 50 m and all lifts. | 520.00 | Cum | 10.00 | 3500.00 | 1820000.00 | 4651.50 | 2418780.00 | 3500.00 | 1820000.00 | 3650.00 | 1898000.00 | 1820000.00 | M/s Tan Singh Chouhan, M/s Prabhu Dan Detha And Company
6.00 | Providing high yield strength deformed (HYSD) steel bars (Fe 415 grade as per IS 1786-1985) Supplying of M.S. reionforcement including labour charges for bending binding and placing in position all reinforcement as per drawing including cost of binding wire and all leads and lifts using | 10540.00 | Kgs | 10.00 | 75.00 | 790500.00 | 75.60 | 796824.00 | 80.00 | 843200.00 | 68.00 | 716720.00 | 716720.00 | Hardayal Constructions and Projects LLP
7.00 | Providing and laying insitu vibrated M-20 ( 28 days cube compressive strength not less than 20 N / sq mm ) grade cement concrete using 40 mm down size approved, clean, hard, graded aggregates including cost of all materials, machinery, labour, formwork, centering, scaffolding, cleaning, batching, mixing, placing in position, levelling, vibrating, finishing, curing etc.,complete for plain concrete works with initial lead upto 50m and all lifts. | 290.00 | Cum | 10.00 | 4200.00 | 1218000.00 | 5130.30 | 1487787.00 | 4500.00 | 1305000.00 | 5000.00 | 1450000.00 | 1218000.00 | M/s Tan Singh Chouhan
8.00 | Providing and laying insitu M- 20 ( 28 days cube compressive strength not less than 20 N /sqmm ) grade cement concrete using 20 mm down size approved, clean, hard, graded aggregates for wearing coat including cost of all materials, machinery, labour, formwork, cleaning, batching, mixing, placing in position in alternate panels, levelling, compacting, finishing, curing, packing joints with asphalt mortar etc., complete with initial lead upto 50 m and all lifts. | 55.00 | Cum | 10.00 | 4200.00 | 231000.00 | 5179.65 | 284880.75 | 4500.00 | 247500.00 | 4100.00 | 225500.00 | 225500.00 | Hardayal Constructions and Projects LLP
9.00 | Earth work in rough (borrow area) excavation for embankments in hard soil,morrum or highly weathered strata dry or moist, including laying in 20 cm layers (before compaction) and breaking of clods, sorting of grass, pebbles etc. and dressing when compacted by sheep foot roller/pneumatic tyred roller to obtain dry density of at least 98% of Standard Proctor's density with initial lift of 1.5m (Excluding charges for compaction and watering) including loading and un-loading wherever required complete in all respect. Lead up to 250 M | 2700.00 | Cum | 10.00 | 100.00 | 270000.00 | 87.15 | 235305.00 | 100.00 | 270000.00 | 122.00 | 329400.00 | 235305.00 | Jai Baba Construction Company
10.00 | Add extra for each subsequent lead of 500m or part there of beyond ½ Km and up to 5 km | 2700.00 | Cum | 10.00 | 40.00 | 108000.00 | 7.88 | 21276.00 | 38.00 | 102600.00 | 23.00 | 62100.00 | 21276.00 | Jai Baba Construction Company
11.00 | Compaction of earth or highly weathered strata by mechanical equipment such as sheep foot roller/ pneumatic tyred roller/vibro compactor required as per site condition to obtain dry density of. (i) at least 95% of Standard Proctor's density | 2700.00 | Cum | 10.00 | 15.00 | 40500.00 | 32.55 | 87885.00 | 60.00 | 162000.00 | 23.00 | 62100.00 | 40500.00 | M/s Tan Singh Chouhan
12.00 | Watering of earth including cost of carriage of water when source of water is up to 1 Km | 2700.00 | Cum | 10.00 | 12.00 | 32400.00 | 9.56 | 25812.00 | 60.00 | 162000.00 | 10.00 | 27000.00 | 25812.00 | Jai Baba Construction Company
13.00 | Supplying and laying quarry spalls properly graded but not more than 10cm in size with spreading in required profile including all leads & lifts | 90.00 | Cum | 10.00 | 1300.00 | 117000.00 | 691.95 | 62275.50 | 60.00 | 5400.00 | 590.00 | 53100.00 | 5400.00 | M/s Prabhu Dan Detha And Company
14.00 | Dry boulder filling in required profile with filling of voids etc. complete including all lead & lifts, and well finished surface | 1050.00 | Cum | 10.00 | 1100.00 | 1155000.00 | 930.30 | 976815.00 | 700.00 | 735000.00 | 749.00 | 786450.00 | 735000.00 | M/s Prabhu Dan Detha And Company
15.00 | Stone laying in required profile properly hand packed using stone of specified size including all lead & lifts 30 cm thickness (± 5 % thickness) Stone Pitching 300 mm thickness | 790.00 | Cum | 10.00 | 2150.00 | 1698500.00 | 1461.60 | 1154664.00 | 3000.00 | 2370000.00 | 749.00 | 591710.00 | 591710.00 | Hardayal Constructions and Projects LLP
16.00 | Providing an fixing MS board as per drawing MS board including primer, painting and lettering as per direction of Engineer-in-charge as per drawing | 1.00 | No. | 10.00 | 11000.00 | 11000.00 | 15750.00 | 15750.00 | 70000.00 | 70000.00 | 2300.00 | 2300.00 | 2300.00 | Hardayal Constructions and Projects LLP
| Total in Figures |  |  |  |  | 8231700.00 |  | 8668523.25 |  | 9579050.00 |  | 7376360.00
Lowest Amount Quoted BY: Hardayal Constructions and Projects LLP(7376360.00)

## BOQ Summary
BOQ Summary Details Tender Title: Construction of Artificial Recharge Structure in Jaisalmer District Rajasthan (Package-III) Tender ID: 2021_WAPCO_79068_1
Sheet Name | Sl.No | Bidder Name | Amount | Bid Rank
BoQ1 | 1 | Hardayal Constructions and Projects LLP | 6904230.00 | L1
| 2 | M/s Tan Singh Chouhan | 7687950.00 | L2
| 3 | Jai Baba Construction Company | 8255425.75 | L3
| 4 | M/s Prabhu Dan Detha And Company | 8662550.00 | L4
BoQ2 | 1 | Hardayal Constructions and Projects LLP | 4441710.00 | L1
| 2 | M/s Tan Singh Chouhan | 5219400.00 | L2
| 3 | Jai Baba Construction Company | 5225470.10 | L3
| 4 | M/s Prabhu Dan Detha And Company | 6201090.00 | L4
BoQ3 | 1 | Hardayal Constructions and Projects LLP | 5657899.00 | L1
| 2 | M/s Tan Singh Chouhan | 6561090.00 | L2
| 3 | Jai Baba Construction Company | 6859081.10 | L3
| 4 | M/s Prabhu Dan Detha And Company | 7674835.00 | L4
BoQ4 | 1 | Hardayal Constructions and Projects LLP | 7376360.00 | L1
| 2 | M/s Tan Singh Chouhan | 8231700.00 | L2
| 3 | Jai Baba Construction Company | 8668523.25 | L3
| 4 | M/s Prabhu Dan Detha And Company | 9579050.00 | L4