## BoQ1
Government eProcurement System Created By: Riddhiman Dey Created Date/Time: 08-Nov-2021 10:57 AM Tender Title: Repairing of Building at Sector-IV (Block-E), Falta Special Economic Zone (FSEZ), Falta, West Bengal. Tender ID: 2021_WAPCO_85753_1
Tender Inviting Authority: WAPCOS LIMITED
Name of Work: Repairing of Building at Sector-IV (Block-E), Falta Special Economic Zone (FSEZ), Falta, West Bengal
Contract No: WAP/D&RE/KOL/TURGA/FSEZ/PMC/2021-22/09
SCHEDULE OF WORK / ITEM(S)
Sl.No | Description of Work / Item(s) | No.of Qty | Units | Estimated Rate | K. B. Construction(GSTN-19ASBPS4446F1ZK)
[5 empty] | Rate | Amount | L1 Amount | L1 Vendor
1.00 | Dismantling terraced roof in ground floor roof (including floor finish, if any.) taking out carefully tiles with beams, joists, tees or burgahs covering floor below, sorting and stacking serviceable materials at site and removing rubbish as directed with all leads & lifts. | 92.00 | Sq. M |  | 195.00 | 17940.00 | 17940.00 | K. B. Construction
2.00 | 62 mm thick cement concrete flooring with concrete hardener topping, under layer 50 mm thick cement concrete 1:2:4 (1 cement : 2 coarse sand : 4 graded stone aggregate 20mm nominal size) and top layer 12mm thick cement hardener consisting of mix 1:2 (1 cement hardener mix : 2 graded stone aggregate, 6mm nominal size) by volume, hardening compound mixed @ 2 litre per 50 kg of cement or as per manufacture’s specifications. This includes cost of cement slurry, but excluding the cost of nosing of steps etc. complete. | 92.00 | Sq. M |  | 680.00 | 62560.00 | 62560.00 | K. B. Construction
3.00 | Clearing jungle including uprooting of rank vegetation, grass, brush wood, trees and saplings of girth up to 30 cm measured at a height of 1 m above ground level and removal of rubbish with all leads. | 120.00 | Sq. M |  | 12.00 | 1440.00 | 1440.00 | K. B. Construction
4.00 | Demolishing cement concrete manually/by mechanical means including disposal of material with all leads as per direction of Engineer - in charge. Nominal concrete 1:3:6 or richer mix. | 29.00 | cum |  | 1370.00 | 39730.00 | 39730.00 | K. B. Construction
5.00 | Providing and laying in position cement concrete of specified grade excluding the cost of centering and shuttering. 1:1½:3 (1 Cement: 1½ coarse sand (zone-III) : 3 graded stone aggregate 20 mm nominal size | 21.00 | cum |  | 5675.00 | 119175.00 | 119175.00 | K. B. Construction
6.00 | Neat cement punning | 36.00 | Sq. M |  | 50.00 | 1800.00 | 1800.00 | K. B. Construction
7.00 | Dismantling old plaster or skirting raking out joints and cleaning the surface for plaster including disposal of rubbish to the dumping ground with all leads. | 621.00 | Sq. M |  | 30.50 | 18940.50 | 18940.50 | K. B. Construction
8.00 | 15 mm cement plaster on rough side of single or half brick wall of mix: 1:4 (1 cement: 4 coarse sand). | 621.00 | Sq. M |  | 265.00 | 164565.00 | 164565.00 | K. B. Construction
9.00 | Providing and fixing M.S. grills of required pattern in frames of windows etc. with M.S. flats, square or round bars etc. including priming coat with approved steel primer all complete. Fixed to steel windows by welding. | 410.00 | kg |  | 141.00 | 57810.00 | 57810.00 | K. B. Construction
10.00 | Taking out M.S. or W.I. Grills from wooden frame including cutting lugs from masonry wall and refitting the same and mending good damages after repairs. (Excluding the cost of necessary repair of damages) or doing any other necessary works. | 32.00 | Each |  | 77.50 | 2480.00 | 2480.00 | K. B. Construction
11.00 | Renewing glass panes, with putty and nails wherever necessary including racking out the old putty. Float glass panes of nominal thickness 4 mm (weight nor less than 10kg/sqm). | 28.00 | Sq. M |  | 700.00 | 19600.00 | 19600.00 | K. B. Construction
12.00 | Removing dry or oil bound distemper, water proofing cement paint and the like by scrapping, sand papering and preparing the surface smooth including necessary repairs to scratches etc. complete. | 1130.00 | Sq. M |  | 14.00 | 15820.00 | 15820.00 | K. B. Construction
13.00 | Finishing walls with Acrylic Smooth exterior paint of required shade : New work (Two or more coat applied @ 1.67 ltr/10 sqm over and including priming coat of exterior primer applied @ 2.20 kg/10 sqm). | 360.00 | Sq. M |  | 130.00 | 46800.00 | 46800.00 | K. B. Construction
14.00 | Acrylic Distemper to interior wall, ceiling with a coat of solvent based interior grade acrylic primer (as per manufacturer's specification) including cleaning and smoothning of surface. Two Coats. | 770.00 | Sq. M |  | 55.00 | 42350.00 | 42350.00 | K. B. Construction
15.00 | Removing old paint from blistered painted surface of steel or other metal by chipping including scraping and cleaning and exposing the original surface. | 190.00 | Sq. M |  | 37.00 | 7030.00 | 7030.00 | K. B. Construction
16.00 | Applying priming coat: With ready mixed red oxide zinc chromate primer of approved brand and manufacture on steel work (second coat). | 190.00 | Sq. M |  | 21.00 | 3990.00 | 3990.00 | K. B. Construction
17.00 | Painting with synthetic enamel paint of approved brand and manufacture of required colour to give an even shade : Two or more coats on new work over an under coat of suitable shade with ordinary paint of approved brand and manufacture. | 190.00 | Sq. M |  | 92.00 | 17480.00 | 17480.00 | K. B. Construction
18.00 | Providing and fixing on wall face unplasticised Rigid PVC rain water pipes conforming to IS : 13592 Type A, including jointing with seal ring conforming to IS : 5382, leaving 10 mm gap for thermal expansion, (i) Single socketed pipes. 110 mm diameter. | 20.00 | Mtr |  | 240.00 | 4800.00 | 4800.00 | K. B. Construction
19.00 | Extra rate for using water proofing and plasticising admixture @ 0.2% by weight of cement (or at manufacturer's specified rate) for concrete of various grades. | 90.00 | kg |  | 93.50 | 8415.00 | 8415.00 | K. B. Construction
20.00 | Brick work with common burnt clay F.P.S. (non modular) bricks of class designation 7.5 in superstructure above plinth level up to floor V level in all shapes and sizes in Cement mortar 1:6 (1 cement : 6 coarse sand) | 3.50 | cum |  | 5978.00 | 20923.00 | 20923.00 | K. B. Construction
21.00 | Providing and fixing ISI marked flush door shutters conforming to IS :2202 (Part I) decorative type, core of block board construction with frame of 1st class hard wood and well matched teak 3 ply veneering with vertical grains or cross bands and face veneers on both faces of shutters. | 6.00 | Sq. M |  | 2385.00 | 14310.00 | 14310.00 | K. B. Construction
22.00 | Providing and fixing C.P. brass bib cock of approved quality conforming to IS:8931 : 15 mm nominal bore. | 6.00 | Each |  | 330.00 | 1980.00 | 1980.00 | K. B. Construction
23.00 | Providing and fixing gun metal gate valve with C.I. wheel of approved quality (screwed end) : 32 mm nominal bore. | 3.00 | Each |  | 457.00 | 1371.00 | 1371.00 | K. B. Construction
24.00 | Demolishing brick work manually/ by mechanical means including stacking of serviceable material and disposal of unserviceable material with all leads as per direction of Engineer-in-charge. ln cement mortar. | 1.50 | cum |  | 1157.00 | 1735.50 | 1735.50 | K. B. Construction
25.00 | Providing and fixing G.I. pipes complete with G.I. fittings and clamps, i/c cutting and making good the walls etc. 15 mm dia nominal bore | 16.00 | Mtr |  | 224.00 | 3584.00 | 3584.00 | K. B. Construction
26.00 | Providing and fixing G.I. pipes complete with G.I. fittings and clamps, i/c cutting and making good the walls etc. 20 mm dia nominal bore | 12.00 | Mtr |  | 271.00 | 3252.00 | 3252.00 | K. B. Construction
27.00 | Providing and fixing 600x450 mm beveled edge mirror of superior glass (of approved quality) complete with 6 mm thick hard board ground fixed to wooden cleats with C.P. brass screws and washers complete. | 2.00 | Each |  | 1009.50 | 2019.00 | 2019.00 | K. B. Construction
28.00 | Providing and placing on terrace (at all floor levels) polyethylene water storage tank, IS : 12701 marked, with cover and suitable locking arrangement and making necessary holes for inlet, outlet and overflow pipes but without fittings and the base support for tank. | 2000.00 | per ltr |  | 7.00 | 14000.00 | 14000.00 | K. B. Construction
29.00 | Centering and shuttering including strutting, propping etc. and removal of form work for: Columns, piers, abutments, pillars, posts and struts. | 74.00 | Sq. M |  | 578.00 | 42772.00 | 42772.00 | K. B. Construction
30.00 | Steel reinforcement for R.C.C. work including straightening, cutting, bending, placing in position and binding all complete above plinth level. Thermo-Mechanically Treated bars of grade Fe-500D or more. | 248.00 | kg |  | 66.00 | 16368.00 | 16368.00 | K. B. Construction
31.00 | Supplying and fixing 8 way, double door, single pole and neutral, sheet steel, MCB distribution board, 240 V, on surface/ recess, complete with tinned copper busbar, neutral bus bar, earth bar, din bar, inter connections, powder painted including earthling etc. as required to complete the work. (But without MCB/RCCB/Isolator). | 2.00 | Each |  | 1385.50 | 2771.00 | 2771.00 | K. B. Construction
32.00 | Supplying and fixing 5 A to 32 A rating as required, 240/415 V, 10 kA, "C" curve, miniature circuit breaker suitable for inductive load of following poles in the existing MCB DB complete with connections, testing and commissioning etc. as required to complete the work. (Single Pole) | 12.00 | Each |  | 158.00 | 1896.00 | 1896.00 | K. B. Construction
33.00 | Supplying and fixing 5 A to 32 A rating as required, 240/415 V, 10 kA, "C" curve, miniature circuit breaker suitable for inductive load of following poles in the existing MCB DB complete with connections, testing and commissioning etc. as required to complete the work. (Double Pole) | 2.00 | Each |  | 439.00 | 878.00 | 878.00 | K. B. Construction
34.00 | Wiring in 1.1 KV grade single core stranded 'FR' PVC insulated & unsheathed copper wire (Brand approved by EIC) of following sizes in 25mm PVC casing-capping (Precision make or as specified by EIC) incl. necy. PVC clips, fittings etc. as required to complete the work. (2 X 1.5 sq. mm + 1 X 1.5 sq. mm earth wire) | 96.00 | Meter |  | 67.00 | 6432.00 | 6432.00 | K. B. Construction
35.00 | Wiring in 1.1 KV grade single core stranded 'FR' PVC insulated & unsheathed copper wire (Brand approved by EIC) of following sizes in 25mm PVC casing-capping (Precision make or as specified by EIC) incl. necy. PVC clips, fittings etc. as required to complete the work. (2 X 2.5 sq. mm + 1 X 1.5 sq. mm earth wire) | 60.00 | Meter |  | 80.00 | 4800.00 | 4800.00 | K. B. Construction
36.00 | Distribution wiring in 1.1 KV grade 2x22/0.3 (1.5 sqmm) single core stranded 'FR' PVC insulated & unsheathed copper wire (Brand approved by EIC) in suitable size PVC casing-capping (Precision make) with 1x22/0.3 (1.5 sqmm) single core stranded 'FR' PVC insulated & unsheathed copper wire for ECC, incl. necy. PVC clips, fittings etc. to light/fan point with piano key type switch ((Brand approved by EIC)) fixed on sheet steel fabricated switch board with Perspex/Bakelite top cover on wall incl. necy. connections and making earthing attachment and mending good damages to building works. [PVC casing-capping and Switch board both on surface] (Average run 5 mtr) | 24.00 | Point |  | 453.60 | 10886.40 | 10886.40 | K. B. Construction
37.00 | Distribution wiring in 1.1 KV grade 2x22/0.3 (1.5 sqmm) single core stranded 'FR' PVC insulated & unsheathed copper wire (Brand approved by EIC) in suitable size PVC casing-capping (Precision make) with 1x22/0.3 (1.5 sqmm) single core stranded 'FR' PVC insulated & unsheathed copper wire for ECC, incl. necy. PVC clips, fittings etc. to light/fan point with piano key type switch ((Brand approved by EIC)) fixed on sheet steel fabricated switch board with Perspex/Bakelite top cover on wall incl. necy. connections and making earthing attachment and mending good damages to building works. [PVC casing-capping and Switch board both on surface] (Average run 6 mtr) | 8.00 | Point |  | 511.00 | 4088.00 | 4088.00 | K. B. Construction
38.00 | Distribution wiring in 1.1 KV grade 2x22/0.3 (1.5 sqmm) single core stranded 'FR' PVC insulated & unsheathed copper wire (Brand approved by EIC) in suitable size PVC casing-capping (Precision make) with 1x22/0.3 (1.5 sqmm) single core stranded 'FR' PVC insulated & unsheathed copper wire for ECC, incl. necy. PVC clips, fittings etc. to light/fan point with piano key type switch ((Brand approved by EIC)) fixed on sheet steel fabricated switch board with Perspex/Bakelite top cover on wall incl. necy. connections and making earthing attachment and mending good damages to building works. [PVC casing-capping and Switch board both on surface] (Average run 8 mtr) | 4.00 | Point |  | 626.50 | 2506.00 | 2506.00 | K. B. Construction
39.00 | Supplying and fixing metal box of 150mm X 75mm X 60mm deep (nominal size) on surface with suitable size of phenolic laminated sheet cover in front including providing and fixing 3 pin 5/6A socket outlet and 5/6A piano type switch, connections, painting etc. as required with approved make items. | 8.00 | Each |  | 224.00 | 1792.00 | 1792.00 | K. B. Construction
40.00 | Installation, testing and commissioning of LED tube fitting of all types, complete with all accessories and lamp etc. directly on ceiling/ wall, including connections with 1.5 sq. mm FRLS PVC insulated, copper conductor, single core cable (Phase and return both) and earthling etc. as required to complete the work with approved make items. | 8.00 | Each |  | 132.00 | 1056.00 | 1056.00 | K. B. Construction
41.00 | Installation, testing and commissioning of ceiling fan, including wiring the down rods of standard length (upto 30 cm) with 1.5 sq. mm FRLS PVC insulated, copper conductor, single core cable, including regulator, providing and fixing phenolic laminated sheet cover on the fan box etc. as required to complete the work with approved make items. | 8.00 | Each |  | 160.00 | 1280.00 | 1280.00 | K. B. Construction
42.00 | Installation of exhaust fan in the existing opening with proper safety nut, including making good the damage, connection, testing, commissioning etc. as required to complete the work. | 4.00 | Each |  | 285.00 | 1140.00 | 1140.00 | K. B. Construction
43.00 | Supply & fixing Al. louver shutter on wall necy. Bolts & nuts | 4.00 | Each |  | 132.00 | 528.00 | 528.00 | K. B. Construction
44.00 | Supplying and fixing PVC angle holder including connections etc. as required to complete the work. | 16.00 | Each |  | 71.50 | 1144.00 | 1144.00 | K. B. Construction
45.00 | Supply & delivery of Decorative slim linear LED batten with inbuilt LED tube, 2.5 kV surge protection & insulation, Environment friendly, Energy efficient, Elegant design, No UV & IR radiations, Cool day light, 6500K, 20 W LED tube light fitting complete with all accessories ,lamp, driver etc. Technical Specification :- Rated Input Vol. - (140-270) V Wattage - 20 W Lumens Efficiency - 100 lumens/Watt CRI - > 80 Driver Efficiency - 90 % Length - 1150 mm (Make: Philips/Havells or any other approved make as directed by EIC) | 8.00 | Set |  | 397.00 | 3176.00 | 3176.00 | K. B. Construction
46.00 | Supply, delivery & fixing of LED 9W 3 STAR Cool Day light suitable for 230V supply LED lamp with all accessories etc. (Make: Philips/Havells or any other approved make as directed by EIC). | 16.00 | Set |  | 133.00 | 2128.00 | 2128.00 | K. B. Construction
47.00 | Supply & delivery of 220-240V, Brown 1200 mm sweep, Star rated with BEE & ISI marked, High speed, Metal blade with solid colour finish, Energy efficient, Stylish Aesthetics with metallic body ring and trims Ceiling Fan (Approved make) fitting complete with all accessories like fan motor, Blades, Down rod, Canopy Set, Shackle Kit, twisted wire etc. Technical Specification:- No. of Blades - 3 nos. Body/Blade Colour. - Decided later by EIC/Client Air delivery - > 185 m³/min Rated Speed - 395 rpm Noise Level - (45-50) dB Power Consumption - 83 W (Make: Orient/Crompton/Bajaj or any other approved make as directed by EIC.) | 6.00 | Set |  | 1507.00 | 9042.00 | 9042.00 | K. B. Construction
48.00 | Supply & delivery of 230V, 225 mm sweep, metal blade with steel guard cover, powder coated metallic finish, high speed motor Exhaust Fan fitting complete with all accessories like mounting kit etc. Technical Specification:- No. of Blades - 3 nos. Colour - Approved by EIC Blade Design - Aerodynamically designed & balanced blade Air delivery - > 550 m³/h Rated Speed - > 1350 rpm Noise Level - (45-50) dB Power Consumption - 45-50 W (Make: Orient/Crompton/Bajaj or any other approved make as directed by EIC.) | 4.00 | Set |  | 1456.00 | 5824.00 | 5824.00 | K. B. Construction
| Total in Figures |  |  |  |  | 836407.40
Lowest Amount Quoted BY: K. B. Construction(836407.40)

## BOQ Summary
BOQ Summary Details Tender Title: Repairing of Building at Sector-IV (Block-E), Falta Special Economic Zone (FSEZ), Falta, West Bengal. Tender ID: 2021_WAPCO_85753_1
Sheet Name | Sl.No | Bidder Name | Amount | Bid Rank
BoQ1 | 1 | K. B. Construction | 836407.40 | L1