## BoQ1
Government eProcurement System Created By: Riddhiman Dey Created Date/Time: 08-Nov-2021 12:48 PM Tender Title: Construction of Concrete Patrolling Road along the inside boundary wall from Gate-II to M/s. Enfield Solar via M/s. Cresmac Foundry at Falta Special Economic Zone (FSEZ), Falta, West Bengal Tender ID: 2021_WAPCO_87254_1
Tender Inviting Authority: WAPCOS LIMITED
Name of Work: Construction of Concrete Patrolling Road along the inside boundary wall from Gate-II to M/s. Enfield Solar via M/s. Cresmac Foundry at Falta Special Economic Zone (FSEZ), Falta, West Bengal
Contract No: WAP/D&RE/KOL/FSEZ/PMC/2021-22/11
SCHEDULE OF WORK / ITEM(S)
Sl.No | Description of Work / Item(s) | No.of Qty | Units | Estimated Rate | M/s. K.K. ENTERPRISE(GSTN-NA) |  | K. P. Construction(GSTN-NA) |  | SAHIL CONSTRUCTION(GSTN-NA)
[5 empty] | Rate | Amount | Rate | Amount | Rate | Amount | L1 Amount | L1 Vendor
1.00 | Clearing jungle including uprooting of rank vegetation, grass, brush wood, trees and saplings of girth up to 30 cm measured at a height of 1 m above ground level and removal of rubbish with all leads & lifts outside the periphery of the area cleared. | 2800.00 | sqm |  | 9.00 | 25200.00 | 9.00 | 25200.00 | 6.00 | 16800.00 | 16800.00 | SAHIL CONSTRUCTION
2.00 | Preparation and consolidation of sub grade with power road roller of 8 to 12 tonne capacity after excavating earth to an average of 22.5 cm depth, dressing to camber and consolidating with road roller including making good the undulations etc. and re-rolling the sub grade and disposal of surplus earth with all leads. | 2310.00 | sqm |  | 16.00 | 36960.00 | 114.00 | 263340.00 | 89.00 | 205590.00 | 36960.00 | M/s. K.K. ENTERPRISE
3.00 | Demolishing brick work manually/ by mechanical means including stacking of serviceable material and disposal of unserviceable material with all leads as per direction of Engineer-in-charge. In cement mortar | 10.00 | cum |  | 700.00 | 7000.00 | 1072.00 | 10720.00 | 646.00 | 6460.00 | 6460.00 | SAHIL CONSTRUCTION
4.00 | Demolishing cement concrete manually/ mechanical means including disposal of materials with all leads as per direction of Engineer-in-charge. Nominal concrete 1:3:6 or richer mix (i/c equivalent design mix) | 10.00 | cum |  | 1128.00 | 11280.00 | 1267.00 | 12670.00 | 611.00 | 6110.00 | 6110.00 | SAHIL CONSTRUCTION
5.00 | Earth work in surface excavation not exceeding 30 cm in depth but exceeding 1.5 m in width as well as 10 sqm on plan including getting out and disposal of excavated earth with all leads & lifts, as directed by Engineer-in- Charge: All kinds of soil | 1484.00 | sqm |  | 28.00 | 41552.00 | 67.00 | 99428.00 | 108.00 | 160272.00 | 41552.00 | M/s. K.K. ENTERPRISE
6.00 | Supplying & Laying 175 mm water bound macadam sub-base with brick aggregate and binding material, earth etc. including screening, sorting and spreading to template and consolidation with light power road-roller etc. complete. Over burnt (Jhama) brick aggregate 120 mm to 40 mm | 370.00 | cum |  | 1556.00 | 575720.00 | 1699.00 | 628630.00 | 1293.00 | 478410.00 | 478410.00 | SAHIL CONSTRUCTION
7.00 | Providing and laying design mix cement concrete of M-30 grade, in roads/ taxi tracks/ runways, using cement content as per design mix, using coarse sand and graded stone aggregate of 40 mm nominal size in appropriate proportions as per approved & specified design criteria, providing dowel bars with sleeve/ tie bars wherever required, laying at site, spreading and compacting mechanically by using needle and surface vibrators, levelling to required slope/ camber, finishing with required texture, including steel form work with sturdy M.S. channel sections, curing, making provision for contraction/ expansion, construction & longitudinal joints (10 mm wide x 50 mm deep) by groove cutting machine, providing and filling joints with approved joint filler and sealants, complete all as per direction of Engineer-in-charge (Item of joint fillers, sealants, dowel bars with sleeve/ tie bars to be paid separately). | 423.00 | cum |  | 6613.00 | 2797299.00 | 6456.00 | 2730888.00 | 5515.00 | 2332845.00 | 2332845.00 | SAHIL CONSTRUCTION
8.00 | Providing and fixing in position pre-moulded joint filter in expansion joints | 702.00 | per m length |  | 3.00 | 2106.00 | 2.00 | 1404.00 | 3.00 | 2106.00 | 1404.00 | K. P. Construction
9.00 | Providing and laying in position bitumen hot sealing compound for expansion joints etc. | 702.00 | per m length |  | 3.00 | 2106.00 | 2.00 | 1404.00 | 3.00 | 2106.00 | 1404.00 | K. P. Construction
10.00 | Centering and shuttering including strutting, propping etc. and removal of form for : Edges of slabs and breaks in floors and walls, Under 20 cm wide | 2102.00 | mtr. |  | 62.00 | 130324.00 | 126.00 | 264852.00 | 99.00 | 208098.00 | 130324.00 | M/s. K.K. ENTERPRISE
11.00 | Excavating, supplying and filling of local earth (including royalty) by mechanical transport upto a lead of 5km also including ramming and watering of the earth in layers not exceeding 20 cm in trenches, plinth, sides of foundation etc. complete. | 252.00 | cum |  | 251.00 | 63252.00 | 236.00 | 59472.00 | 193.00 | 48636.00 | 48636.00 | SAHIL CONSTRUCTION
12.00 | Surface dressing of the ground including removing vegetation and inequalities not exceeding 15 cm deep and disposal of rubbish with all leads & lifts All kinds of soil. | 2800.00 | sqm |  | 16.00 | 44800.00 | 19.00 | 53200.00 | 14.00 | 39200.00 | 39200.00 | SAHIL CONSTRUCTION
13.00 | Supplying and laying Polythene Sheet (150gm / sq.m.) over damp proof course or below flooring or roof terracing or in foundation or in foundation trenches. | 2114.00 | sqm |  | 16.00 | 33824.00 | 18.00 | 38052.00 | 15.00 | 31710.00 | 31710.00 | SAHIL CONSTRUCTION
| Total in Figures |  |  |  |  | 3771423.00 |  | 4189260.00 |  | 3538343.00
Lowest Amount Quoted BY: SAHIL CONSTRUCTION(3538343.00)

## BOQ Summary
BOQ Summary Details Tender Title: Construction of Concrete Patrolling Road along the inside boundary wall from Gate-II to M/s. Enfield Solar via M/s. Cresmac Foundry at Falta Special Economic Zone (FSEZ), Falta, West Bengal Tender ID: 2021_WAPCO_87254_1
Sheet Name | Sl.No | Bidder Name | Amount | Bid Rank
BoQ1 | 1 | SAHIL CONSTRUCTION | 3538343.00 | L1
| 2 | M/s. K.K. ENTERPRISE | 3771423.00 | L2
| 3 | K. P. Construction | 4189260.00 | L3