## BoQ1
Government eProcurement System Created By: PARSHURAM RAM Created Date/Time: 16-Feb-2022 01:25 PM Tender Title: Construction of Frangible Hut for Glide Path at Gaya Tender ID: 2022_AAI_100582_1
Tender Inviting Authority: Airports Authority of India
Name of Work: Construction of Frangible Hut for Glide Path at Gaya Airport, Gaya.
Contact No: 8874716444
SCHEDULE OF WORK / ITEM(S)
Sl.No | Description of Work / Item(s) | No.of Qty | Units | Estimated Rate | Cupid Enterprises(GSTN-23AAIFC2788B1ZP) |  | GALAXEE(GSTN-10AAGFG4399E2ZK) |  | SANJAY KUMAR(GSTN-NA)
[5 empty] | Rate | Amount | Rate | Amount | Rate | Amount | L1 Amount | L1 Vendor
1.00 | Earth work in excavation by mechanical means (Hydraulic excavator)/manual means over areas (exceeding 30 cm in depth, 1.5 m in width as well as 10 sqm on plan) including getting out and disposal of excavated earth lead upto 50 m and lift upto 1.5 m, as directed by Engineer-in-charge. :All kinds of soil | 66.00 | cum | 0.00 | 60.00 | 3960.00 | 150.00 | 9900.00 | 130.50 | 8613.00 | 3960.00 | Cupid Enterprises
2.00 | Earth work in excavation by mechanical means (Hydraulic excavator) / manual means in foundation trenches or drains (not exceeding 1.5 m in width or 10 sqm on plan) including dressing of sides and ramming of bottoms, lift upto 1.5 m, including getting out the excavated soil and disposal of surplus excavated soil as directed, within a lead of 50 m. : All kinds of soil | 72.00 | cum | 0.00 | 149.00 | 10728.00 | 225.00 | 16200.00 | 174.00 | 12528.00 | 10728.00 | Cupid Enterprises
3.00 | Filling available excavated earth (excluding rock) in trenches, plinth, sides of foundations etc, in layers not exceeding 20cm in depth, consolidation each deposited layer by ramming and watering, lead up to 50 m and lift upto 1.5 m | 97.00 | cum | 0.00 | 80.00 | 7760.00 | 200.00 | 19400.00 | 174.00 | 16878.00 | 7760.00 | Cupid Enterprises
4.00 | Extra for every additional lift of 1.5 m or part thereof in excavation /banking excavated or stacked materials. (a) All kinds of soil. | 14.00 | cum | 0.00 | 30.00 | 420.00 | 90.00 | 1260.00 | 78.30 | 1096.20 | 420.00 | Cupid Enterprises
5.00 | Supplying and filling in plinth with sand under floors, including watering, ramming, consolidating and dressing complete. | 40.00 | cum | 0.00 | 2000.00 | 80000.00 | 1600.00 | 64000.00 | 1740.00 | 69600.00 | 64000.00 | GALAXEE
6.00 | Clearing jungle including uprooting of rank vegetation, grass, brush wood, trees and saplings of girth up to 30 cm measured at a height of 1 m above ground level and removal of rubbish up to a distance of 50 m outside the periphery of the area cleared. | 10000.00 | sqm | 0.00 | 5.00 | 50000.00 | 8.00 | 80000.00 | 8.70 | 87000.00 | 50000.00 | Cupid Enterprises
7.00 | Supplying chemical emulsion in sealed containers including delivery as specified. (a) Chlorpyriphos/ Lindane emulsifiable concentrate of 20% | 18.00 | litre | 0.00 | 450.00 | 8100.00 | 200.00 | 3600.00 | 130.50 | 2349.00 | 2349.00 | SANJAY KUMAR
8.00 | Treatment of soil under existing floors using chemical emulsion @ one litre per hole, 300 mm apart including drilling 12 mm diameter holes and plugging with cement mortar 1 :2 (1 cement : 2 Coarse sand) to match the existing floor. (a)With Chlorpyriphos/Lindane E.C. 20% with 1% concentration | 42.00 | sqm | 0.00 | 250.00 | 10500.00 | 28.00 | 1176.00 | 17.40 | 730.80 | 730.80 | SANJAY KUMAR
9.00 | Cement concrete pavement with 1:2:4 (1 cement : 2 coarse sand : 4 graded stone aggregate 20 mm nominal size), including finishing complete | 33.00 | cum | 0.00 | 5500.00 | 181500.00 | 6500.00 | 214500.00 | 6090.00 | 200970.00 | 181500.00 | Cupid Enterprises
10.00 | Extra for making chequers of approved pattern on cement concrete floors, steps, landing, pavements etc | 110.00 | sqm | 0.00 | 100.00 | 11000.00 | 63.00 | 6930.00 | 52.20 | 5742.00 | 5742.00 | SANJAY KUMAR
11.00 | Providing and laying in position cement concrete of specified grade excluding the cost of centering and shuttering - All work up to plinth level ; 1:4:8 ( 1 Cement : 4 coarse sand aggregate 40mm nominal size) | 36.00 | cum | 0.00 | 4500.00 | 162000.00 | 5000.00 | 180000.00 | 5220.00 | 187920.00 | 162000.00 | Cupid Enterprises
12.00 | Providing and fixing at or near ground level precast cement concrete in kerbs, edgings etc, as per approved pattern and setting in position with cement mortar 1:3 (1 Cement : 3 coarse sand), including the cost of required centering , shuttering complete 1:11/2:3 (1 Cement : 11/2 coarse sand (Zone-III) : 3 graded stone aggregate 20 mm nominal size). | 6.00 | cum | 0.00 | 6500.00 | 39000.00 | 7540.00 | 45240.00 | 6960.00 | 41760.00 | 39000.00 | Cupid Enterprises
13.00 | Centering and shuttering including strutting, propping etc. and removal of form for all heights: Foundation, footings, bases of clumns, etc, for mass concrete | 83.00 | sqm | 0.00 | 320.00 | 26560.00 | 250.00 | 20750.00 | 261.00 | 21663.00 | 20750.00 | GALAXEE
14.00 | Centering and shuttering including strutting, propping etc. and removal of form for all heights: Walls (any thickness) including attached pilasters, butteresses, plinth and string courses etc. | 23.00 | sqm | 0.00 | 320.00 | 7360.00 | 500.00 | 11500.00 | 609.00 | 14007.00 | 7360.00 | Cupid Enterprises
15.00 | Centering and shuttering including strutting, propping etc. ans removal of form al heights : Suspended floors, roofs, landings, balconies and access platform | 28.00 | sqm | 0.00 | 320.00 | 8960.00 | 550.00 | 15400.00 | 609.00 | 17052.00 | 8960.00 | Cupid Enterprises
16.00 | Centering and shuttering including strutting, propping etc. and removal of form for all heights :Lintels, beams, plinth beams, girders, bressumers and cantilevers | 75.00 | sqm | 0.00 | 320.00 | 24000.00 | 450.00 | 33750.00 | 522.00 | 39150.00 | 24000.00 | Cupid Enterprises
17.00 | Centering and Shuttering including strutting, propping etc, and removal of form for all heights : Columns, pillars, plers, Abutments, Posts and Struts | 34.00 | sqm | 0.00 | 320.00 | 10880.00 | 650.00 | 22100.00 | 522.00 | 17748.00 | 10880.00 | Cupid Enterprises
18.00 | Centering and shuttering including strutting, propping etc. and removal of form for all heights : Edges of slabs and breaks in floors and walls ,Under 20 cm wide | 20.00 | metre | 0.00 | 320.00 | 6400.00 | 173.00 | 3460.00 | 174.00 | 3480.00 | 3460.00 | GALAXEE
19.00 | Steel reinforcement for R.C.C. work including straightening, cutting, bending, placing in position and binding all complete upto plinth level. | 11250.00 | Kg | 0.00 | 82.00 | 922500.00 | 75.00 | 843750.00 | 87.00 | 978750.00 | 843750.00 | GALAXEE
20.00 | Steel reinforcement for R.C.C. work including straightening, cutting, bending, placing in position and binding all complete above plinth level. | 1650.00 | Kg | 0.00 | 82.00 | 135300.00 | 75.00 | 123750.00 | 87.00 | 143550.00 | 123750.00 | GALAXEE
21.00 | Providing and laying in position machine batched and machine mixed design mix M-25 grade cement concrete for reinforced cement concrete work, using cement content as per approved design mix, including pumping of concrete to site of laying but excluding the cost of cantering, shuttering, finishing and reinforcement, including admixtures in recommended proportions as per IS:9103 to accelerate, retard setting of concrete improve =workability without I pairing strength and durability as per direction of Engineer-in-charge. "(Note :- Cement content considered in this item is @ 330 kg/cum. " Excess/ less cement used as per design mix is payable/recoverable separately). All works up to plinth level | 75.00 | cum | 0.00 | 7000.00 | 525000.00 | 6500.00 | 487500.00 | 6960.00 | 522000.00 | 487500.00 | GALAXEE
22.00 | Providing and laying in position machine batched and machine mixed design mix M-25 grade cement concrete for reinforced cement concrete work, using cement content as per approved design mix, including pumping of concrete to site of laying but excluding the cost of cantering, shuttering, finishing and reinforcement, including admixtures in recommended proportions as per IS:9103 to accelerate, retard setting of concrete improve =workability without I pairing strength and durability as per direction of Engineer-in-charge. "(Note :- Cement content considered in this item is @ 330 kg/cum. " Excess/ less cement used as per design mix is payable/recoverable separately). All works above plinth level upto floor five level | 11.00 | cum | 0.00 | 7000.00 | 77000.00 | 6500.00 | 71500.00 | 8700.00 | 95700.00 | 71500.00 | GALAXEE
23.00 | Add for using extra cement in the items of design mix over and above the specified cement content therein. | 47.00 | quintal | 0.00 | 800.00 | 37600.00 | 673.00 | 31631.00 | 609.00 | 28623.00 | 28623.00 | SANJAY KUMAR
24.00 | Brick work with common burnt clay F.P.S (non modular) bricks of class designation 7.5 in foundation and plinth in : Cement mortar 1:4 (1 cement : 4 coarse sand) | 27.00 | cum | 0.00 | 6000.00 | 162000.00 | 5000.00 | 135000.00 | 6090.00 | 164430.00 | 135000.00 | GALAXEE
25.00 | Brick work with common burnt clay F.P.S (non modular) bricks of class designation 7.5 in superstructure above plinth level up to floor V level in all shapes and sizes in : Cement mortar 1:4 (1 cement : 4 coarse sand) | 10.00 | cum | 0.00 | 6500.00 | 65000.00 | 6000.00 | 60000.00 | 7830.00 | 78300.00 | 60000.00 | GALAXEE
26.00 | Half brick masonry with common burnt clay F.P.S (non modular) bricks of class designation 7.5 in foundation and plinth in : cement mortar 1:4 (1 cement : 4 coarse sand) | 24.00 | sqm | 0.00 | 1600.00 | 38400.00 | 600.00 | 14400.00 | 435.00 | 10440.00 | 10440.00 | SANJAY KUMAR
27.00 | Extra for half brick masonry in superstructure, above floor V level for every four floors or part thereof by mechanical means | 24.00 | sqm | 0.00 | 200.00 | 4800.00 | 20.00 | 480.00 | 13.05 | 313.20 | 313.20 | SANJAY KUMAR
28.00 | Extra for providing and placing in position 2 Nos 6mm dia. M.S. bars at every third course of half brick masonry | 24.00 | sqm | 0.00 | 100.00 | 2400.00 | 80.00 | 1920.00 | 87.00 | 2088.00 | 1920.00 | GALAXEE
29.00 | Providing and fixing ISI marked flush door shutters conforming to IS: 2202 (Part I) non-decorative type, core of block board construction with frame of 1st class hard wood and well matched commercial 3 ply veneering with vertical grains or cross bands and face veneers on both faces of shutters : (a) 35 mm thick including ISI marked Stainless Steel butt hinges with necessary screws | 2.10 | sqm | 0.00 | 1600.00 | 3360.00 | 1880.00 | 3948.00 | 1305.00 | 2740.50 | 2740.50 | SANJAY KUMAR
30.00 | Extra for providing lipping with 2nd class teak wood battens 25 mm minimum depth on all edges of flush door shutters (over all area of door shutter to be measured). | 2.10 | sqm | 0.00 | 500.00 | 1050.00 | 400.00 | 840.00 | 391.50 | 822.15 | 822.15 | SANJAY KUMAR
31.00 | Providing and fixing aluminum extruded section body tubular type universal hydraulic door closer (having brand logo with IS : 3564, embossed on the body, door weight upto 36 kg to 80 kg and door width from 701 mm to 1000 mm), with double speed adjustment with necessary accessories and screws etc. complete. | 2.00 | each | 0.00 | 1500.00 | 3000.00 | 1000.00 | 2000.00 | 696.00 | 1392.00 | 1392.00 | SANJAY KUMAR
32.00 | Providing and fixing aluminium tower bolts, ISI marked, anodised (anodic coating not less than grade AC 10 as per IS : 1868 ) transparent or dyed to required colour or shade, with necessary screws etc. complete : 300x10 mm | 2.00 | each | 0.00 | 100.00 | 200.00 | 110.00 | 220.00 | 174.00 | 348.00 | 200.00 | Cupid Enterprises
33.00 | Providing and fixing aluminium handles, ISI marked, anodised (anodic coating not less than grade AC 10 as per IS : 1868) transparent or dyed to required colour or shade, with necessary screws etc. complete : 125 mm | 4.00 | each | 0.00 | 100.00 | 400.00 | 59.00 | 236.00 | 87.00 | 348.00 | 236.00 | GALAXEE
34.00 | Providing and fixing, in position concealed G.I. section for wall paneling using board of required thickness fixed on the 'W' profile (0.55 mm thick) having a knurled web of 51.55 mm and two flanges of 26 mm each with lips of 10.55 mm, placed @ 610 mm C/C in perimeter channel having one flange of 20 mm and another flange of 30 mm with thickness of 0.55 mm and web of length 27 mm. Perimeter channel is fixed on the floor and the ceiling with the nylon sleeves @ 610 mm C/C with fully threaded self-tapping dry wall screws. Board is fixed to the 'W' profile with 25 mm countersunk ribbed head screws @ 200 mm C/C., all complete as per the drawing & directions of engineer-in-charge, the joints of the boards are finished with specially formulated jointing compound and 48mm wide jointing tape to provide seamless finish. Tapered edge calcium silicate board made with calcareous & siliceous materials reinforced with cellulose fiber manufactured through autoclaving process to give stable crystalline structure with compressive strength 225 kg/ sq.cm, Bending strength 100 kg/sq.cm. :10 mm thick | 45.00 | sqm | 0.00 | 1800.00 | 81000.00 | 1400.00 | 63000.00 | 1305.00 | 58725.00 | 58725.00 | SANJAY KUMAR
35.00 | Steel work welded in built up sections/ framed work, including cutting, hoisting, fixing in position and applying a priming coat of approved steel primer using structural steel etc. as required. In gratings, frames, guard bar, ladder, railings, brackets, gates and similar works | 81.00 | Kg. | 0.00 | 100.00 | 8100.00 | 131.00 | 10611.00 | 130.50 | 10570.50 | 8100.00 | Cupid Enterprises
36.00 | Providing and fixing hand rail of approved size by welding etc. to steel ladder railing, balcony railing, staircase railing and similar works, including applying priming coat of approved steel primer | 84.00 | Kg | 0.00 | 100.00 | 8400.00 | 145.00 | 12180.00 | 130.50 | 10962.00 | 8400.00 | Cupid Enterprises
37.00 | Cement concrete flooring 1:2:4 (1 cement : 2 coarse sand : 4 graded stone aggregate) finished with a floating coat of neat cement, including cement slurry, but excluding the cost of nosing of steps etc. complete. | 23.00 | sqm | 0.00 | 650.00 | 14950.00 | 498.00 | 11454.00 | 435.00 | 10005.00 | 10005.00 | SANJAY KUMAR
38.00 | Providing and laying Vitrified floor tiles in different sizes (thickness to be specified by manufacturer), with water absorption less than 0.08 % and conforming to I.S. 15622, of approved make, in all colours & shade, laid on 20mm thick cement mortar 1:4 (1 cement: 4 coarse sand). jointing with grey cement slurry @ 3.3kg/sqm including grouting the joint with white cement & matching pigments etc. complete. Size of Tile 600x600mm (Digital) | 27.00 | sqm | 0.00 | 1200.00 | 32400.00 | 1300.00 | 35100.00 | 1218.00 | 32886.00 | 32400.00 | Cupid Enterprises
39.00 | Providing and fixing on wall face unplasticised Rigid PVC rain water pipes conforming to IS : 13592 Type A, including jointing with seal ring conforming to IS : 5382, leaving 10 mm gap for thermal expansion,- Single socketed pipes :a) 110 mm diameter | 9.00 | metre | 0.00 | 200.00 | 1800.00 | 305.00 | 2745.00 | 304.50 | 2740.50 | 1800.00 | Cupid Enterprises
40.00 | Providing and fixing on wall face unplasticised - PVC moulded fittings/ accessories for unplasticised Rigid PVC rain water pipes conforming to IS : 13592 Type A, including jointing with seal ring conforming to IS : 5382, leaving 10 mm gap for thermal expansion. a) Coupler 110 mm | 6.00 | each | 0.00 | 150.00 | 900.00 | 117.00 | 702.00 | 130.50 | 783.00 | 702.00 | GALAXEE
41.00 | 15 mm cement plaster on the rough side of single or half brick wall of mix : 1:6 (1 cement: 6 fine sand) | 34.00 | sqm | 0.00 | 200.00 | 6800.00 | 292.00 | 9928.00 | 261.00 | 8874.00 | 6800.00 | Cupid Enterprises
42.00 | 12 mm cement plaster of mix : 1:6 (1 cement: 6 coarse sand) | 29.00 | sqm | 0.00 | 180.00 | 5220.00 | 263.00 | 7627.00 | 261.00 | 7569.00 | 5220.00 | Cupid Enterprises
43.00 | 12 mm cement plaster finished with a floating coat of neat cement of mix : (a) 1:4 (1 cement: 4 fine sand) | 105.90 | sqm | 0.00 | 200.00 | 21180.00 | 250.00 | 26475.00 | 217.50 | 23033.25 | 21180.00 | Cupid Enterprises
44.00 | 6 mm cement plaster of mix : (a) 1:3 (1 cement: 3 fine sand) | 111.00 | sqm | 0.00 | 150.00 | 16650.00 | 200.00 | 22200.00 | 217.50 | 24142.50 | 16650.00 | Cupid Enterprises
45.00 | Finishing walls with Acrylic Smooth exterior paint of required shade : New work (Two or more coat applied @ 1.67 ltr/10 sqm over and including priming coat of exterior primer applied @ 2.20 kg/10 sqm) | 80.00 | sqm | 0.00 | 80.00 | 6400.00 | 150.00 | 12000.00 | 174.00 | 13920.00 | 6400.00 | Cupid Enterprises
46.00 | Wall painting with acrylic emulsion paint of approved brand and manufacture to give an even shade : Two or more coats on new work | 24.00 | sqm | 0.00 | 80.00 | 1920.00 | 120.00 | 2880.00 | 174.00 | 4176.00 | 1920.00 | Cupid Enterprises
47.00 | Painting with synthetic enamel paint of approved brand and manufacture to give an even shade : Two or more coats on new work | 11.00 | sqm | 0.00 | 80.00 | 880.00 | 120.00 | 1320.00 | 87.00 | 957.00 | 880.00 | Cupid Enterprises
48.00 | Providing and applying white cement based putty of average thickness 1 mm, of approved brand and manufacturer, over the plastered wall surface to prepare the surface even and smooth complete. | 34.00 | sqm | 0.00 | 80.00 | 2720.00 | 115.00 | 3910.00 | 87.00 | 2958.00 | 2720.00 | Cupid Enterprises
49.00 | Demolishing cement concrete manually/ by machanical means including disposal of material within 50 metres leas as per direction of Engineer-in-Charge. Nominal concrete 1:3:6 or richer mix (i/c equivalent design mix) | 6.00 | cum | 0.00 | 1000.00 | 6000.00 | 1500.00 | 9000.00 | 1305.00 | 7830.00 | 6000.00 | Cupid Enterprises
50.00 | Demolishing R.C.C. work manually/ by mechanical means including stacking of steel bars and disposal of unserviceable material within 50 metres lead as per direction of Engineer - in- charge. | 8.00 | cum | 0.00 | 1200.00 | 9600.00 | 2500.00 | 20000.00 | 2175.00 | 17400.00 | 9600.00 | Cupid Enterprises
51.00 | Demolishing brick work manually/ by mechanical means including stacking of serviceable material and disposal of unserviceable material within 50 metres lead and taking away serviceable brick as per direction of Engineer-in-charge. In cement mortar | 34.00 | cum | 0.00 | 500.00 | 17000.00 | 1000.00 | 34000.00 | 1305.00 | 44370.00 | 17000.00 | Cupid Enterprises
52.00 | Dismantling doors, windows and clerestory windows (steel or wood) shutter including chowkhats, architrave, holdfasts etc. complete and stacking within 50 metres lead : Of area 3 sq. metres and below | 2.00 | each | 0.00 | 10.00 | 20.00 | 274.00 | 548.00 | 261.00 | 522.00 | 20.00 | Cupid Enterprises
53.00 | Dismantling steel work manually/ by mechanical means in built up sections without dismembering and stacking within 50 metres lead as per direction of Engineer-in-charge. | 100.00 | Kg | 0.00 | 5.00 | 500.00 | 2.00 | 200.00 | 1.74 | 174.00 | 174.00 | SANJAY KUMAR
54.00 | Providing and fixing water closet squatting pan (Indian type W.C. pan) with 100 mm sand cast Iron P or S trap, 10 litre low level white P.V.C flushing cistern, including flush pipe, with manually controlled device (handle lever) conforming to IS : 7231, with all fittings and fixtures complete including cutting and caking good the walls and floors wherever required : White Vitreous china Orissa pattern W.C pan of size 580x440 mm with integral type foot rests. | 1.00 | each | 0.00 | 3500.00 | 3500.00 | 5000.00 | 5000.00 | 4350.00 | 4350.00 | 3500.00 | Cupid Enterprises
55.00 | Providing and fixing white vitreous china flat back half stall urinal of size 580x380x350 mm with white PVC automatic flushing cistern, with fittings, standard size C.P. brass flush pipe, spreaders with unions and clamps (all in C.P. brass) with waste fitting as per IS : 2556, C.I. trap with outlet grating and other couplings in C.P. brass, including painting of fittings and cutting and making good the walls and floors wherever required : (a)Single half stall urinal with 5 litre P.V.C. automatic flushing cistern | 4.00 | each | 0.00 | 5000.00 | 20000.00 | 7500.00 | 30000.00 | 8700.00 | 34800.00 | 20000.00 | Cupid Enterprises
56.00 | Providing and fixing wash basin with C.I. brackets, 15 mm C.P. brass pillar taps, 32 mm C.P. brass waste of standard pattern, including painting of fittings and brackets, cutting and making good the walls wherever require: (a) White Vitreous China Wash basin size 630x450 mm with a single 15 mm C.P. brass pillar tap | 4.00 | each | 0.00 | 3500.00 | 14000.00 | 2750.00 | 11000.00 | 1740.00 | 6960.00 | 6960.00 | SANJAY KUMAR
57.00 | Providing and fixing G.I. pipes complete with G.I. fittings and clamps, i/c cutting and making good the walls etc. 15 mm dia nominal bore | 25.00 | metre | 0.00 | 250.00 | 6250.00 | 284.00 | 7100.00 | 217.50 | 5437.50 | 5437.50 | SANJAY KUMAR
58.00 | Providing and fixing G.I. pipes complete with G.I. fittings and clamps, i/c cutting and making good the walls etc. 20 mm dia nominal bore | 15.00 | metre | 0.00 | 350.00 | 5250.00 | 344.00 | 5160.00 | 261.00 | 3915.00 | 3915.00 | SANJAY KUMAR
59.00 | Providing and fixing G.I. pipes complete with G.I. fittings and clamps, i/c cutting and making good the walls etc. 25 mm dia nominal bore | 15.00 | metre | 0.00 | 450.00 | 6750.00 | 438.00 | 6570.00 | 348.00 | 5220.00 | 5220.00 | SANJAY KUMAR
60.00 | Providing and fixing G.I. pipes complete with G.I. fittings including trenching and refilling etc. External work, (a) 40 mm dia nominal bore | 100.00 | metre | 0.00 | 550.00 | 55000.00 | 483.00 | 48300.00 | 348.00 | 34800.00 | 34800.00 | SANJAY KUMAR
61.00 | Providing and fixing brass bib cock of approved quality : 15 mm nominal bore | 1.00 | each | 0.00 | 500.00 | 500.00 | 302.00 | 302.00 | 261.00 | 261.00 | 261.00 | SANJAY KUMAR
62.00 | Providing and fixing gun metal gate valve with C.I. wheel of approved quality (screwed end) : (a) 40 mm nominal bore | 4.00 | each | 0.00 | 750.00 | 3000.00 | 678.00 | 2712.00 | 565.50 | 2262.00 | 2262.00 | SANJAY KUMAR
63.00 | Providing and fixing ball valve (brass) of approved quality, High or low pressure, with plastic floats complete : (a) 15 mm nominal bore | 2.00 | each | 0.00 | 250.00 | 500.00 | 350.00 | 700.00 | 261.00 | 522.00 | 500.00 | Cupid Enterprises
64.00 | Providing and fixing gun metal non- return valve of approved quality (screwed end) : (a) 40 mm nominal bore (ii) Vertical | 1.00 | each | 0.00 | 450.00 | 450.00 | 950.00 | 950.00 | 870.00 | 870.00 | 450.00 | Cupid Enterprises
65.00 | Providing and fixing uplasticised PVC connection pipe with brass unions : 45 cm length:15 mm nominal bore | 2.00 | each | 0.00 | 60.00 | 120.00 | 83.00 | 166.00 | 87.00 | 174.00 | 120.00 | Cupid Enterprises
66.00 | Providing and placing on terrace (at all floor levels) polyethylene water storage tank, IS : 12701 marked, with cover and suitable locking arrangement and making necessary holes for inlet, outlet and overflow pipes but without fittings and the base support for tank. Circular Tank | 2000.00 | Per Litre | 0.00 | 10.00 | 20000.00 | 8.00 | 16000.00 | 8.70 | 17400.00 | 16000.00 | GALAXEE
67.10 | Providing and fixing G.I. Union in G.I. pipe including cutting and threading the pipe and making long screws etc. complete (New work) : (a) 15 mm nominal bore | 10.00 | each | 0.00 | 80.00 | 800.00 | 235.00 | 2350.00 | 174.00 | 1740.00 | 800.00 | Cupid Enterprises
67.20 | Providing and fixing G.I. Union in G.I. pipe including cutting and threading the pipe and making long screws etc. complete (New work) : (b) 20 mm nominal bore | 10.00 | each | 0.00 | 120.00 | 1200.00 | 261.00 | 2610.00 | 348.00 | 3480.00 | 1200.00 | Cupid Enterprises
67.30 | Providing and fixing G.I. Union in G.I. pipe including cutting and threading the pipe and making long screws etc. complete (New work) : (c) 40 mm nominal bore | 10.00 | each | 0.00 | 160.00 | 1600.00 | 452.00 | 4520.00 | 174.00 | 1740.00 | 1600.00 | Cupid Enterprises
68.00 | Providing and fixing C.P. brass angle valve for basin mixer and geyser points of approved quality conforming to IS:8931 a) 15 mm nominal bore | 3.00 | each | 0.00 | 750.00 | 2250.00 | 532.00 | 1596.00 | 435.00 | 1305.00 | 1305.00 | SANJAY KUMAR
69.00 | Providing and fixing PTMT grating of approved quality and colour:Rectangular type with openable circular lid:150 mm nominal size square 100 mm diameter of the inner hinged round grating | 2.00 | each | 0.00 | 50.00 | 100.00 | 169.00 | 338.00 | 87.00 | 174.00 | 100.00 | Cupid Enterprises
70.00 | Providing and fixing 600x450 mm beveled edge mirror of superior glass (of approved quality) complete with 6 mm thick hard board ground fixed to wooden cleats with C.P. brass screws and washers complete. | 1.00 | each | 0.00 | 800.00 | 800.00 | 1200.00 | 1200.00 | 870.00 | 870.00 | 800.00 | Cupid Enterprises
71.00 | Providing and laying non-pressure NP2 class (light duty) R.C.C. pipes with collars jointed with stiff mixture of cement mortar in the proportion of 1:2 (1 cement : 2 fine sand) including testing of joints etc. complete : (a) 250 mm dia. R.C.C. pipe | 10.00 | metre | 0.00 | 500.00 | 5000.00 | 700.00 | 7000.00 | 609.00 | 6090.00 | 5000.00 | Cupid Enterprises
72.00 | Constructing brick masonry manhole in cement mortar 1:4 ( 1 cement : 4 coarse sand ) with R.C.C. top slab with 1:1.5:3 mix (1 cement : 1.5 coarse sand (zone- III) : 3 graded stone aggregate 20 mm nominal size), foundation concrete 1:4:8 mix (1 cement : 4 coarse sand : 8 graded stone aggregate 40 mm nominal size), inside plastering 12 mm thick with cement mortar 1:3 (1 Cement : 3 coarse sand) finished with floating coat of neat cement and making channels in cement concrete 1:2:4 (1 cement : 2 coarse sand : 4 graded stone aggregate 20 mm nominal size) finished with a floating coat of neat cement complete as per standard design : (a) Inside size 90x80 cm and 45 cm deep including C.I. cover with frame (light duty) 455x610 mm internal dimensions, total weight of cover and frame to be not less than 38 kg (weight of cover 23 kg and weight of frame 15 kg) : With common burnt clay F.P.S. (non modular) bricks of class designation 7.5 | 2.00 | each | 0.00 | 7000.00 | 14000.00 | 6000.00 | 12000.00 | 7830.00 | 15660.00 | 12000.00 | GALAXEE
73.00 | Providing orange colour safety foot rest of minimum 6 mm thick plastic encapsulated as per IS : 10910, on 12 mm dia steel bar conforming to IS: 1786, having minimum cross section as 23 mmx25 mm and over all minimum length 263 mm and width as 165 mm with minimum 112 mm space between protruded legs having 2 mm tread on top surface by ribbing or chequering besides necessary and adequate anchoring projections on tail length on 138 mm as per standard drawing and suitable to with stand the bend test and chemical resistance test as per specifications and having manufacture’s permanent identification mark to be visible even after fixing, including fixing in manholes with 30x20x15 cm cement concrete block 1:3:6 (1 cement : 3 coarse sand : 6 graded stone aggregate 20 mm nominal size) complete as per design. | 10.00 | each | 0.00 | 300.00 | 3000.00 | 463.00 | 4630.00 | 348.00 | 3480.00 | 3000.00 | Cupid Enterprises
74.00 | Constructing brick masonry chamber for underground C.I. inspection chamber and bends with bricks in cement mortar 1:4 (1 cement : 4 coarse sand) C.I. cover with frame (light duty) 455x610 mm internal dimensions, total weight of cover with frame to be not less than 38 kg (weight of cover 23 kg and weight of frame 15 kg), R.C.C. top slab with 1:1.5:3 mix (1 cement : 1.5 coarse sand : 3 graded stone aggregate 20 mm nominal size), foundation concrete 1:5:10 (1 cement : 5 fine sand : 10 graded stone aggregate 40 mm nominal size), inside plastering 12 mm thick with cement mortar 1:3 (1 cement : 3 coarse sand), finished smooth with a floating coat of neat cement on walls and bed concrete etc. complete as per standard design: (a) Inside dimensions 455x610 mm and 45 cm deep for single pipe line : With common burnt clay F.P.S. (non modular) bricks of class designation 7.5 | 2.00 | each | 0.00 | 7500.00 | 15000.00 | 4500.00 | 9000.00 | 4350.00 | 8700.00 | 8700.00 | SANJAY KUMAR
75.00 | Making soak pit 2.5 m diameter 3.0 metre deep with 45 x 45 cm dry brick honey comb shaft with bricks and S.W. drain pipe 100 mm diameter, 1.8 m long complete as per standard design. With common burnt clay F.P.S. (non modular) bricks of class designation 7.5 | 1.00 | each | 0.00 | 8000.00 | 8000.00 | 25000.00 | 25000.00 | 17400.00 | 17400.00 | 8000.00 | Cupid Enterprises
76.00 | Boring/drilling bore well of required dia for casing/ strainer pipe, by suitable method prescribed in IS: 2800 (part I), including collecting samples from different strata, preparing and submitting strata chart/bore log, including hire & running charges of all equipment, tools, plants & machineries required for the job, all complete as per direction of Engineer-in-charge, up to 90 metre depth below ground level. (a) All types of soil , (i) 300 mm dia | 45.00 | metre | 0.00 | 500.00 | 22500.00 | 512.00 | 23040.00 | 348.00 | 15660.00 | 15660.00 | SANJAY KUMAR
77.00 | Boring/drilling bore well of required dia for casing/ strainer pipe, by suitable method prescribed in IS: 2800 (part I), including collecting samples from different strata, preparing and submitting strata chart/bore log, including hire & running charges of all equipment, tools, plants & machineries required for the job, all complete as per direction of Engineer-in-charge, upto 90 metre depth below ground level. (b) Rocky strata including Boulders , (i) 300 mm dia | 45.00 | metre | 0.00 | 500.00 | 22500.00 | 1223.00 | 55035.00 | 870.00 | 39150.00 | 22500.00 | Cupid Enterprises
78.00 | Supplying, assembling, lowering and fixing in vertical position in borewell, unplasticized PVC medium well casing (CM) pipe of required Día, conforming to IS: 12818, including required hire and labour charges, fittings & accessories etc. all complete, for all depths, as per direction of Engineer -in-charge. (a) 200 mm nominal size dia | 45.00 | metre | 0.00 | 500.00 | 22500.00 | 1066.00 | 47970.00 | 783.00 | 35235.00 | 22500.00 | Cupid Enterprises
79.00 | Supplying, assembling, lowering and fixing in vertical position in bore well unplasticized PVC medium well screen (RMS) pipes with ribs, conforming to IS: 12818, including hire & labour charges, fittings & accessories etc. all complete, for all depths, as per direction of Engineer-in-charge. (a) 200 mm nominal size dia | 45.00 | metre | 0.00 | 500.00 | 22500.00 | 1135.00 | 51075.00 | 783.00 | 35235.00 | 22500.00 | Cupid Enterprises
80.00 | Gravel packing in tube well construction in accordance with IS: 4097,including providing gravel coarse/ medium/ coarse, in required grading& sizes as per actual requirement, all complete as per direction of Engineer-in-charge. | 5.00 | cum | 0.00 | 3500.00 | 17500.00 | 1497.00 | 7485.00 | 1740.00 | 8700.00 | 7485.00 | GALAXEE
81.00 | Development of tube well in accordance with IS : 2800 (part I) and IS:11189, to establish maximum rate of usable water yield without sand content (beyond permissible limit), with required capacity air compressor, running the compressor for required time till well is fully developed, measuring yield of well by "V" notch method or any other approved method, measuring static level & draw down etc. by step draw down method, collecting water samples & getting tested in approved laboratory, i/c disinfection of tube well, all complete, including hire & labour charges of air compressor, tools & accessories etc., all as per requirement and direction of Engineer-in-charge | 30.00 | hours | 0.00 | 1000.00 | 30000.00 | 857.00 | 25710.00 | 870.00 | 26100.00 | 25710.00 | GALAXEE
82.00 | Providing and fixing suitable size threaded mild steel cap or spot welded plate to the top of bore well housing/ casing pipe,removableas per requirement, all complete for borewell of: (a) 200 mm dia | 1.00 | each | 0.00 | 400.00 | 400.00 | 280.00 | 280.00 | 261.00 | 261.00 | 261.00 | SANJAY KUMAR
83.00 | Providing and fixing M.S. clamp of required dia to the top of casing/housing pipe of tube well as per IS: 2800 (part I), including necessary bolts & nuts of required size complete. (a) 200 mm clamp | 1.00 | each | 0.00 | 400.00 | 400.00 | 1691.00 | 1691.00 | 1305.00 | 1305.00 | 400.00 | Cupid Enterprises
84.00 | Providing and fixing Bail plug/ Bottom plug of required dia to the bottom of pipe assembly of tube well as per IS:2800 (part I). (a) 200 mm dia | 1.00 | each | 0.00 | 400.00 | 400.00 | 307.00 | 307.00 | 217.50 | 217.50 | 217.50 | SANJAY KUMAR
85.00 | Providing & fixing frangible cabin / hut of size 7000 mm X 3500 mm (outside) and of height 3000 mm along wall and 3300 mm at the centre, made of minimum 40 mm thick wall panel having 2 mm thick FRP / GRP on both side with 40 ± 2 kg / cum density PUF sandwiched between panels for housing NAV-AID equipments / ILS equipments in operational area at Gaya airport including design,vetting, fabrication, erection and commissioning of cabin / hut at site as per drawing and specification enclosed over a RCC/CC platform.The rate is inclusive of cost of all the materials, labour,T & P, transportation , scaffolding , fixing / anchorage arrangement for electrical fittings / fixtures & conduits with a provision of necessary holes on wall for passing AC conduits & electrical/NAV -AID cables etc.,handling charges, watch and ward, consultant fees including provision of partition wall & doors as per drawing & Specification. (Drawing and design of frangible cabin/Hut i/c RCC/CC platform or base to be submitted after getting vetted and certified by IIT/NIT or Govt. Engg. College. The frangible hut must conform to ICAO guidance on frangibility ).Note : cost of construction of RCC/CC Platform shall be paid in respective item. | 1.00 | one job |  | 2500000.00 | 2500000.00 | 1400000.00 | 1400000.00 | 1870500.00 | 1870500.00 | 1400000.00 | GALAXEE
86.00 | Providing and Fixing anti static matt of standerd make of 2 mm thick Vinyl on smooth and damp proof base using rubber based adhesives of approved quality and manufacturer like Dunlop S-758. Fevicol SR 998 or equivalent including rolling with light wooden roller weighing about 5 Kg all complete as directed by EIC, in approved colour and shade as per direction of engineer-in-charge. | 25.00 | sqm |  | 1500.00 | 37500.00 | 640.00 | 16000.00 | 609.00 | 15225.00 | 15225.00 | SANJAY KUMAR
87.00 | Providing and Fixing /Laying standard make SWR PVC Pipe, fixtures and fittings including fixing it with suitable adhesive all complete as per direction of Ingineering- in- Charge. (a) 160 mm dia. | 24.00 | Mtr |  | 550.00 | 13200.00 | 380.00 | 9120.00 | 348.00 | 8352.00 | 8352.00 | SANJAY KUMAR
88.00 | Design, manufacture, supply, installation, testing and commissioning of fully compartmentalized, Cubicle type panels, made of 14 SWG CRCA sheet steel, totally enclosed, standing on a MS Angle frame suitably fixed on floor foundation, dust and vermin proof, powder coated painting, complete with Bu-bar having 200 amps, suitable for operation on 3 phase and neutral, 415 V, 50 Hz AC system with busbars, connection and interconnections, providing mechanical interlocking including supply & installation of following items and as per specifications : a) Incomer (i) 160 Amp FP MCCB, 50 KA - 01 No. with thermo-magentic release with O/C & S/C Protection-2 nos. (ii) Extended Rotary Handle – 1 no. (iii)Castel Key Interlock for mechanical inter locking-1 set (iv)Ammeter of size 96/96mm, (0-150 A), 3 Phase along with selector switch with Resin cast CT 150/5A,Class 1.0,15 VA -1 set. (v)Voltmeter of size 96/96mm, (0-500 V), 3 Phase along with selector switch - 1 set. (vi)LED type R,Y,B Indication lamp with MCB protection -6 nos. (vii) 200A TPN Al Bus Bar – 1 Set ( VIII) Three Phase Surge Protection Device (SPD) , type 2 , 100 KA four pole with red indication lamp for indication with 01 set SPD back up fuse 01 pole , 50A, 20KA including all accessories. ( iX) Power data logger, model : Trinity Goblin, RS485,128 x 64 LCD or equivelent. - 01 No. b) Changeover:- (i)160 Amp 4 Pole On Load Change Over Switch-01 nos (ii)LED Type Indication Lamp(ON) with MCB Protection- 4 nos. (iii)Ammeter of size 96/96mm, (0-150 A), 3 Phase along with selector switch with Resin cast CT 150/5A,Class 1.0,15 VA -1set. (iv)Voltmeter of size 96/96mm, (0-500 V), 3 Phase along with selector switch - 1set c) Outgoing :- i) 63 Amps, FP, MCCB 50kA - 02 Nos. ii) 40 Amps, FP, MCCB 50kA, 10 kA - 02 Nos. (iii) Extended Rotary Handle – 4 nos. (iv) LED Type Indication Lamp(ON & OFF) with MCB Protection- 4 sets. Note: Connections from MCB to connectors by a suitable size PVC insulated flexible FRLSH copper cable. | 1.00 | JOB |  | 150000.00 | 150000.00 | 160000.00 | 160000.00 | 121800.00 | 121800.00 | 121800.00 | SANJAY KUMAR
89.00 | Supply of surface mounted LED panel 2feetX2feet with high efficient LED fitting of 36watt with electronics power driver suitable for 230 V + 10% , 50Hz AC supply. Make :- As per Technical Specification. | 10.00 | Each |  | 500.00 | 5000.00 | 4200.00 | 42000.00 | 3219.00 | 32190.00 | 5000.00 | Cupid Enterprises
90.00 | Supply of 1200 mm sweep ceiling fan suitable to operate on 230V, single phase, AC supply along with all accessories except regulator as required.Make :- As per AAI Approved Make list. | 2.00 | Each |  | 1800.00 | 3600.00 | 1500.00 | 3000.00 | 1131.00 | 2262.00 | 2262.00 | SANJAY KUMAR
91.00 | Supply of 300 mm sweep industrial type heavy duty exhaust fan suitable to operate on 230V, single phase, AC supply along with suitable Louvers/Shutter .Make :- As per AAI Approved Make list. | 1.00 | Each |  | 1200.00 | 1200.00 | 1950.00 | 1950.00 | 1479.00 | 1479.00 | 1200.00 | Cupid Enterprises
92.00 | Supply of 45- 50 watt LED Street light luminaire with pressure die-cast housing with toughened glass , electronics power driver suitable for 230 V + 10% , 50Hz AC supply.Make :- As per Technical Specification | 5.00 | Each |  | 500.00 | 2500.00 | 5700.00 | 28500.00 | 4480.50 | 22402.50 | 2500.00 | Cupid Enterprises
93.00 | Installation testing and commissioning of LED light fittings complete with all accessories on ceiling / terrace with suitable size G.I bracket and hardware including connection with 2.5 sq.mm PVC insulated copper conductor single core cable etc. as required | 5.00 | JOB |  | 100.00 | 500.00 | 690.00 | 3450.00 | 565.50 | 2827.50 | 500.00 | Cupid Enterprises
94.00 | Supply of Integral LED aviation light comprising of aluminium housing with polycarbonate enclosure suitable to operate on 230V, single phase, AC supply.Make :- As per AAI Approved Make list. | 1.00 | Each |  | 200.00 | 200.00 | 7800.00 | 7800.00 | 6177.00 | 6177.00 | 200.00 | Cupid Enterprises
95.00 | Wiring for light point/ fan point/ exhaust fan point/ call bell point with 1.5 sq.mm FRLS PVC insulated copper conductor single core cable in surface / recessed steel conduit, with modular switch, modular plate, suitable GI box and earthing the point with 1.5 sq.mm FRLS PVC insulated copper conductor single core cable etc. as required. ( Group C ). | 20.00 | Point |  | 1000.00 | 20000.00 | 1150.00 | 23000.00 | 957.00 | 19140.00 | 19140.00 | SANJAY KUMAR
96.00 | Wiring for light/ power plug with 2X4 sq. mm FRLS PVC insulated copper conductor single core cable in surface/ recessed steel conduit alongwith 1 No. 4 sq. mm FRLS PVC insulated copper conductor single core cable for loop earthing as required. | 200.00 | Mtr |  | 50.00 | 10000.00 | 250.00 | 50000.00 | 221.85 | 44370.00 | 10000.00 | Cupid Enterprises
97.00 | Wiring for circuit/ submain wiring alongwith earth wire with the following sizes of FRLS PVC insulated copper conductor, single core cable in surface/ recessed steel conduit as required.(i)2 X 2.5 sq. mm + 1 X 2.5 sq. mm earth wire | 150.00 | Mtr |  | 50.00 | 7500.00 | 220.00 | 33000.00 | 174.00 | 26100.00 | 7500.00 | Cupid Enterprises
98.00 | Supplying & fixing suitable size GI box wih modular plate and cover in front on surface or in recess including providing and fixing 25 A modular socket outlet ( 5 pin type ) and 25 A modular SP MCB, "C" curve including connections, painting etc. as required. | 20.00 | Each |  | 200.00 | 4000.00 | 600.00 | 12000.00 | 522.00 | 10440.00 | 4000.00 | Cupid Enterprises
99.00 | Supplying and fixing stepped type electronic fan regulator on the existing modular plate & switch box including connections but excluding modular plate etc. as required.Make :- As per AAI Approved Make list. | 2.00 | Each |  | 100.00 | 200.00 | 320.00 | 640.00 | 261.00 | 522.00 | 200.00 | Cupid Enterprises
100.00 | Installation of exhaust fan upto 450 mm sweep in the existing opening including making the hole to suit the size of the above fan, making good the damage, connection, testing, commissioning etc. as required. | 1.00 | Each |  | 100.00 | 100.00 | 350.00 | 350.00 | 348.00 | 348.00 | 100.00 | Cupid Enterprises
101.00 | Extra for fixing the louvers/ shutters complete with frame for a exhaust fan of all sizes. | 1.00 | Each |  | 200.00 | 200.00 | 150.00 | 150.00 | 174.00 | 174.00 | 150.00 | GALAXEE
102.00 | Installation, testing and commissioning of ceiling fan including wiring the down rod of standard length (up to 30 cm) with 1.5 sq. mm. FRLSH PVC insulated copper conductor, single core cable etc. as required. | 2.00 | Each |  | 100.00 | 200.00 | 160.00 | 320.00 | 174.00 | 348.00 | 200.00 | Cupid Enterprises
103.00 | Installation, testing and commissioning of pre-wired, fluorescent fitting /LED Fitting / LED Lumaire / fitting of all types, complete with all accessories and tube / lamp etc. directly on ceiling/ wall/Surafce , including connections with 1.5 sq. mm FRLSH PVC insulated, copper conductor, single core cable and earthing etc. as required. | 10.00 | Each |  | 100.00 | 1000.00 | 160.00 | 1600.00 | 174.00 | 1740.00 | 1000.00 | Cupid Enterprises
104.00 | Supplying and fixing following way, horizontal type three pole and neutral, sheet steel, MCB distribution board, 415 V, on surface/ recess, complete with tinned copper bus bar, neutral bus bar, earth bar, din bar, interconnections, powder painted including earthing etc. as required. (But without MCB/RCCB/Isolator) (i) 6 way (4 + 18), Double door | 2.00 | Each |  | 350.00 | 700.00 | 3500.00 | 7000.00 | 2784.00 | 5568.00 | 700.00 | Cupid Enterprises
105.00 | Supplying and fixing 6 A to 32 A rating, 240/415 V, 10 kA, “C” curve, miniature circuit breaker suitable for inductive load of Single pole in the existing MCB DB complete with connections, testing and commissioning etc. as required.Make :- As per AAI Approved Make list. | 25.00 | Each |  | 200.00 | 5000.00 | 190.00 | 4750.00 | 174.00 | 4350.00 | 4350.00 | SANJAY KUMAR
106.00 | Supplying and fixing 63 amps. rating, 415 Volts, 'C' Series, Four Pole miniature circuit breaker suitable for inductive load in the existing MCB DB complete with connections, testing and commissioning etc. as required.Make :- As per AAI Approved Make list. | 2.00 | Each |  | 300.00 | 600.00 | 800.00 | 1600.00 | 870.00 | 1740.00 | 600.00 | Cupid Enterprises
107.10 | Laying of one number PVC insulated and PVC sheathed/ XLPE power cable of 1.1 kv grade of following size direct in ground including excavation, sand cushioning, protective covering and refilling the trench etc. as required. Above 35 sq. mm and upto 95 sq. mm | 50.00 | Mtr. |  | 100.00 | 5000.00 | 320.00 | 16000.00 | 304.50 | 15225.00 | 5000.00 | Cupid Enterprises
107.20 | Laying of one number PVC insulated and PVC sheathed/ XLPE power cable of 1.1 kv grade of following size direct in ground including excavation, sand cushioning, protective covering and refilling the trench etc. as required. Above 95 sq. mm and upto 185 sq. mm | 50.00 | Mtr. |  | 100.00 | 5000.00 | 330.00 | 16500.00 | 217.50 | 10875.00 | 5000.00 | Cupid Enterprises
107.30 | Laying of one number PVC insulated and PVC sheathed/ XLPE power cable of 1.1 kv grade of following size direct in ground including excavation, sand cushioning, protective covering and refilling the trench etc. as required. Above 185 sq. mm and upto 400 sq. mm | 50.00 | Mtr. |  | 100.00 | 5000.00 | 370.00 | 18500.00 | 348.00 | 17400.00 | 5000.00 | Cupid Enterprises
108.10 | Laying of one number PVC insulated and PVC sheathed / XLPE power cable of 1.1 KV grade of following size in the existing RCC/ HUME/ METAL pipe as required. Above 35 sq. mm and upto 95 sq. mm | 20.00 | Mtr. |  | 100.00 | 2000.00 | 45.00 | 900.00 | 43.50 | 870.00 | 870.00 | SANJAY KUMAR
108.20 | Laying of one number PVC insulated and PVC sheathed / XLPE power cable of 1.1 KV grade of following size in the existing RCC/ HUME/ METAL pipe as required. Above 95 sq. mm and upto 185 sq. mm | 20.00 | Mtr. |  | 100.00 | 2000.00 | 60.00 | 1200.00 | 43.50 | 870.00 | 870.00 | SANJAY KUMAR
108.30 | Laying of one number PVC insulated and PVC sheathed / XLPE power cable of 1.1 KV grade of following size in the existing RCC/ HUME/ METAL pipe as required. Above 185 sq. mm and upto 400 sq. mm | 20.00 | Mtr. |  | 100.00 | 2000.00 | 100.00 | 2000.00 | 87.00 | 1740.00 | 1740.00 | SANJAY KUMAR
109.10 | Laying and fixing of one number PVC insulated and PVC sheathed/XLPE power cable of 1.1 kv grade of following size on wall surface as required. Upto 35 sqmm. | 15.00 | Mtr. |  | 100.00 | 1500.00 | 35.00 | 525.00 | 43.50 | 652.50 | 525.00 | GALAXEE
109.20 | Laying and fixing of one number PVC insulated and PVC sheathed/XLPE power cable of 1.1 kv grade of following size on wall surface as required. Above 35 sq. mm and upto 95 sq. mm | 15.00 | Mtr. |  | 100.00 | 1500.00 | 90.00 | 1350.00 | 130.50 | 1957.50 | 1350.00 | GALAXEE
109.30 | Laying and fixing of one number PVC insulated and PVC sheathed/XLPE power cable of 1.1 kv grade of following size on wall surface as required. Above 95 sq. mm and upto 185 sq. mm | 15.00 | Mtr. |  | 100.00 | 1500.00 | 110.00 | 1650.00 | 87.00 | 1305.00 | 1305.00 | SANJAY KUMAR
109.40 | Laying and fixing of one number PVC insulated and PVC sheathed/XLPE power cable of 1.1 kv grade of following size on wall surface as required. Above 185 sq. mm and upto 400 sq. mm | 15.00 | Mtr. |  | 100.00 | 1500.00 | 170.00 | 2550.00 | 139.20 | 2088.00 | 1500.00 | Cupid Enterprises
110.10 | Supplying and making end termination with brass compression gland and aluminium lugs for following size of PVC insulated and PVC sheathed / XLPE aluminium conductor cable of 1.1 KV grade as required..Make :- As per AAI Approved Make list. 3.5 core X 70 sq. mm | 6.00 | Each |  | 500.00 | 3000.00 | 350.00 | 2100.00 | 304.50 | 1827.00 | 1827.00 | SANJAY KUMAR
110.20 | Supplying and making end termination with brass compression gland and aluminium lugs for following size of PVC insulated and PVC sheathed / XLPE aluminium conductor cable of 1.1 KV grade as required..Make :- As per AAI Approved Make list. 3.5 core X 185 sq. mm | 4.00 | Each |  | 500.00 | 2000.00 | 650.00 | 2600.00 | 522.00 | 2088.00 | 2000.00 | Cupid Enterprises
110.30 | Supplying and making end termination with brass compression gland and aluminium lugs for following size of PVC insulated and PVC sheathed / XLPE aluminium conductor cable of 1.1 KV grade as required..Make :- As per AAI Approved Make list. 3.5 core X 240 sq. mm | 4.00 | Each |  | 500.00 | 2000.00 | 750.00 | 3000.00 | 609.00 | 2436.00 | 2000.00 | Cupid Enterprises
111.00 | Supplying and making straight through joint with heat shrinkable kit including ferrules and other jointing materials for following size of PVC insulated and PVC sheathed / XLPE aluminium conductor cable of 1.1 KV grade as required..Make :- As per AAI Approved Make list. 3.5 core X 70 sq. mm | 4.00 | Each |  | 500.00 | 2000.00 | 2200.00 | 8800.00 | 1740.00 | 6960.00 | 2000.00 | Cupid Enterprises
112.00 | Supplying and making straight through joint with heat shrinkable kit including ferrules and other jointing materials for following size of PVC insulated and PVC sheathed / XLPE aluminium conductor cable of 1.1 KV grade as required..Make :- As per AAI Approved Make list. 3.5 core X 185 sq. mm | 2.00 | Each |  | 200.00 | 400.00 | 3500.00 | 7000.00 | 2610.00 | 5220.00 | 400.00 | Cupid Enterprises
113.00 | Supplying and making straight through joint with heat shrinkable kit including ferrules and other jointing materials for following size of PVC insulated and PVC sheathed / XLPE aluminium conductor cable of 1.1 KV grade as required..Make :- As per AAI Approved Make list. 3.5 core X 240 sq. mm | 2.00 | Each |  | 200.00 | 400.00 | 4200.00 | 8400.00 | 3480.00 | 6960.00 | 400.00 | Cupid Enterprises
114.00 | Earthing with G.I. plate 600 mm X 600 mm X 6 mm thick including accessories, and providing masonry enclosure with cover plate having locking arrangement and watering pipe etc. with charcoal/ coke and salt as required. | 3.00 | Each |  | 200.00 | 600.00 | 5900.00 | 17700.00 | 4350.00 | 13050.00 | 600.00 | Cupid Enterprises
115.00 | Supplying and laying 25 mm X 5 mm G.I. strip in 40 mm dia GI pipe from earth electrode, including connection with G.l. nut, bolt, spring, washer excavation and refilling etc. as required. | 30.00 | Mtr. |  | 50.00 | 1500.00 | 450.00 | 13500.00 | 348.00 | 10440.00 | 1500.00 | Cupid Enterprises
116.00 | Providing and fixing 25 mm X 5 mm G.I. strip on surface or in recess for connections etc. as required. | 20.00 | Mtr. |  | 50.00 | 1000.00 | 190.00 | 3800.00 | 174.00 | 3480.00 | 1000.00 | Cupid Enterprises
117.00 | Providing and fixing 6 SWG dia G.I. wire on surface or in recess for loop earthing as required. | 50.00 | Mtr. |  | 50.00 | 2500.00 | 30.00 | 1500.00 | 26.10 | 1305.00 | 1305.00 | SANJAY KUMAR
118.00 | Providing and fixing of lightning conductor finial, made of 25 mm dia 300 mm long, G.l. tube, having single prong at top, with 85 mm dia 6 mm thick G.l. base plate including holes etc. complete as required. | 1.00 | Each |  | 100.00 | 100.00 | 420.00 | 420.00 | 348.00 | 348.00 | 100.00 | Cupid Enterprises
119.00 | Providing and fixing G.l. tape 20 mm X 3 mm thick on parapet or on surface of wall for lightning conductor complete as required (For horizontal run). | 15.00 | Mtr. |  | 100.00 | 1500.00 | 90.00 | 1350.00 | 87.00 | 1305.00 | 1305.00 | SANJAY KUMAR
120.00 | Providing and fixing G.l. tape 20 mm X 3 mm thick on parapet or on surface of wall for lightning conductor complete as required (For vertical run). | 15.00 | Mtr. |  | 100.00 | 1500.00 | 150.00 | 2250.00 | 130.50 | 1957.50 | 1500.00 | Cupid Enterprises
121.00 | Jointing copper / G.I. tape (with another copper/ G I tape, base of the finial or any other metallic object) by riveting / nut bolting/ sweating and soldering etc as required. | 4.00 | Each |  | 100.00 | 400.00 | 80.00 | 320.00 | 87.00 | 348.00 | 320.00 | GALAXEE
122.00 | Providing and fixing testing joint, made of 20 mm X 3 mm thick G.I. strip, 125 mm long, with 4 nos. of G.I. bolts, nuts, chuck nuts and spring washers etc. complete as required. | 2.00 | Each |  | 100.00 | 200.00 | 90.00 | 180.00 | 87.00 | 174.00 | 174.00 | SANJAY KUMAR
123.00 | ITC of LED Aviation Obstruction Lights on suitable size and length GI pipe (i/c supply) and mounting of the same at building complete as required. | 1.00 | Each |  | 100.00 | 100.00 | 1150.00 | 1150.00 | 957.00 | 957.00 | 100.00 | Cupid Enterprises
124.00 | SITC of 3-phase surge protection device with neutral protection ( type 3 )with MOV 40kA + 25kA rating enclosed in IP55 grade powder coated metal enclosure with 63 amps. bypass changeover switch including providing and copper cables and interconnecting and termintions etc. as required to be installed for input of the UPS/ Stabilizer in series..Make :- As per AAI Approved Make list. | 2.00 | Each |  | 1000.00 | 2000.00 | 15000.00 | 30000.00 | 13050.00 | 26100.00 | 2000.00 | Cupid Enterprises
125.00 | Supply of 1.5 TR five star inverter split type air conditioners wall mounting suitable for operation on 230V 50 hz .Single phase, A.C supply complete with filter, drain & refrigerant pipe with insulation & electrical connection with wire complete as reqd. (Note : cost of drain pipe ,regrigerant piping with insulation and electrical cable upto 10 feet length is included with this item) .Make :- As per AAI Approved Make list. | 5.00 | Each |  | 45000.00 | 225000.00 | 40000.00 | 200000.00 | 43500.00 | 217500.00 | 200000.00 | GALAXEE
126.00 | SITC of 4 KVA rating automatic voltage stabilizer suitable for operation on 170 V - 280 V, I/P single phase, AC Supply with high/low voltage cut of time delay 2-3 min with O/P voltage 220 V + 9% I/C cable lead confirming to IS–specification etc. as required..Make :- As per AAI Approved Make list. | 5.00 | Each |  | 15000.00 | 75000.00 | 5000.00 | 25000.00 | 4350.00 | 21750.00 | 21750.00 | SANJAY KUMAR
127.00 | Installation, testing and commissoning of for 1.5TR split type air conditioner i/c Copper piping work, providing stand for outdoor unit, compelete with wall cutting, hole cutting, plastering etc. as reqd. | 5.00 | Each |  | 1000.00 | 5000.00 | 600.00 | 3000.00 | 522.00 | 2610.00 | 2610.00 | SANJAY KUMAR
128.00 | Extra for supply and fixing copper refrigerant piping for 1.5/2 TR Split/Cassette AC, with insulation and flexible power cable up to outdoor unit beyond 3.5 metres etc. as required (Note : upto 3.5 mtr included in item no-1&2) | 25.00 | Mtr. |  | 1000.00 | 25000.00 | 550.00 | 13750.00 | 522.00 | 13050.00 | 13050.00 | SANJAY KUMAR
129.00 | Extra for supply and fixing suitable size Hard PVC/Wire mesh flexible Drain Pipe from Indoor Unit to the drain outlet etc. as required. | 25.00 | Mtr. |  | 500.00 | 12500.00 | 110.00 | 2750.00 | 130.50 | 3262.50 | 2750.00 | GALAXEE
130.00 | Supply and fixing of flame retardant electrical insulation mat of 2.0 mm thick to withstand upto 3.3 KV conforming to IS 15652:2006 with upto date amendments and having minimum width 1000mm (+/- 20mm). The sufficient of adhesive/compound shall be supplied to fix the insulation mat on the front/rear side of electrical installation Mat shall be ISI marked. .Make :- As per AAI Approved Make list. | 5.00 | Sqmtr |  | 200.00 | 1000.00 | 225.00 | 1125.00 | 261.00 | 1305.00 | 1000.00 | Cupid Enterprises
131.00 | Supply, installation , testing and commissioning of two zone Fire Alarm control panel with all accessories viz : maintenance free battery for 30 min back up, battery charger module, auto dialer ( SIM based ) & programming of Auto Dialer complete with all accessories. ( SIM for Auto Dialer will be provided by AAI ) | 1.00 | Each |  | 100.00 | 100.00 | 15000.00 | 15000.00 | 13050.00 | 13050.00 | 100.00 | Cupid Enterprises
132.00 | Supplying, installation, testing & commissioning of smoke detector with built in LED and mounting base complete with all connections etc.as required. | 6.00 | JOB |  | 5000.00 | 30000.00 | 1050.00 | 6300.00 | 870.00 | 5220.00 | 5220.00 | SANJAY KUMAR
133.00 | Supplying, installation, testing & commissioning fire alarm sounder with facility to make announcement, mounted in A.B.S. box with hinged cover plate & suitable for operation with amplifier i/c line matching transformer etc. complete as required. | 1.00 | JOB |  | 5000.00 | 5000.00 | 450.00 | 450.00 | 348.00 | 348.00 | 348.00 | SANJAY KUMAR
134.00 | Supplying & laying of 2x1.5 sqmm fire alarm armoured cable, 600/1000V rated with annealed copper conductor having XLPE insulation, steel wire armouring & FRLS outer sheath complete as required. complete as required for installation of Fire Alarm system | 50.00 | mtr |  | 230.00 | 11500.00 | 130.00 | 6500.00 | 87.00 | 4350.00 | 4350.00 | SANJAY KUMAR
135.00 | Dismantling and shifting of feeeder Pillar /Busbar section from existing location to new Location as decided near new Glide path hut and installation of feeder pillar /Bus Bar section same as exiting as per direction of E-I-C | 3.00 | JOB |  | 1000.00 | 3000.00 | 1500.00 | 4500.00 | 1305.00 | 3915.00 | 3000.00 | Cupid Enterprises
136.00 | Supply , installation , Testing and commissioning of 02 HP Borewell Submersible Pump with Control Panel for operation on 220 V , Single phase , 50 Hz AC Supply with providing upto 40 mtr length 32 Dia Discharge GI pipe ( Medium Class) and making connection with Pump outlet , necessary wiring Connection with 3 Core 4 Sqmm flat cable from pump to control panel ( Cost of cable included ) and with having following specification as required . Motor - 2 HP , Discharge = 60 LPM , Head = 40 mtr , Pipe size =32mm. | 1.00 | JOB |  | 1500.00 | 1500.00 | 25000.00 | 25000.00 | 24360.00 | 24360.00 | 1500.00 | Cupid Enterprises
| Total in Figures |  |  |  |  | 6401348.00 |  | 5503868.00 |  | 6046917.60
Lowest Amount Quoted BY: GALAXEE(5503868.00)

## BOQ Summary
BOQ Summary Details Tender Title: Construction of Frangible Hut for Glide Path at Gaya Tender ID: 2022_AAI_100582_1
Sheet Name | Sl.No | Bidder Name | Amount | Bid Rank
BoQ1 | 1 | GALAXEE | 5503868.00 | L1
| 2 | SANJAY KUMAR | 6046917.60 | L2
| 3 | Cupid Enterprises | 6401348.00 | L3