## BoQ1
Government eProcurement System Created By: Shobhit Krishna Created Date/Time: 02-Feb-2022 04:32 PM Tender Title: Renovation works for CCR Building at M.P. Airport, Udaipur Tender ID: 2022_AAI_100730_1
Tender Inviting Authority: Sr. Manager(Engg.-Civil), AAI, M.P. Airport, Udaipur
Name of Work: Renovation works for CCR Building at M.P. Airport, Udaipur
Contract No: AAI/UDR/SM(E-C)/W-113/21-22/
SCHEDULE OF WORK / ITEM(S)
Sl.No | Description of Work / Item(s) | No.of Qty | Units | Estimated Rate | EQRA INTERNATIONAL(GSTN-08AABFE6401C1Z2) |  | Navkaar Enterprises(GSTN-NA)
[5 empty] | Rate | Amount | Rate | Amount | L1 Amount | L1 Vendor
1.00 | Providing and fixing Gl Clip in Metal Ceiling System of 600x600 mm module which includes providing and fixing 'C' wall angle of size 20x30x20 mm made of 0.5 mm thick pre painted steel along the perimeter of the room with help of nylon sleeves and wooden screws at 300 mm center to centre, suspending the main C carrier of size 10x38x10 mm made of G.I steel 0.7 mm thick from the soffit with help of soffit cleat 37x27x25x1.6 mm, rawl plugs of size 38x12 mm and C carrier suspension clip and main carrier bracket at 1000 mm c/c. Inverted triangle shaped Spring Tee having height of 24 mm and width of 34 mm made of Gl steel 0.45 mm thick is then fixed to the main C carrier and in direction perpendicular to it at 600 mm centers with help of suspension brackets. Wherever the main C carrier and spring T have to join, C carrier and spring T connectors have to be used. All sections to be galvanized @ 120 gms/sqm (both side inclusive), fixing with clip in tiles into spring T with : GI Metal Ceiling Clip in plain Beveled edge global white color tiles of size 600x600 and 0.5 mm thick with 25 mm height, made of G I sheet having galvanizing of 100 gms/ sqm (both sides inclusive) and 20% perforation area with 1.8 mm dia holes and having NRC of 0.5, electro statically polyester powder coated of thickness 60 microns (minimum), including factory painted after bending and perforation. | 220.00 | sqm | 0.00 | 1400.00 | 308000.00 | 1772.00 | 389840.00 | 308000.00 | EQRA INTERNATIONAL
2.00 | Providing and fixing aluminium work for doors, windows, ventilators and partitions with extruded built up standard tubular sections/ appropriate Z sections and other sections of approved make conforming to IS: 733 and IS: 1285, fixing with dash fasteners of required dia and size, including necessary filling up the gaps at junctions, i.e. at top, bottom and sides with required EPDM rubber/ neoprene gasket etc. Aluminium sections shall be smooth, rust free, straight, mitred and jointed mechanically wherever required including cleat angle, Aluminium snap beading for glazing / paneling, C.P. brass / stainless steel screws, all complete as per architectural drawings and the directions of Engineer-in-charge. (Glazing, paneling and dash fasteners to be paid for separately) : For fixed portion Powder coated aluminium (minimum thickness of powder coating 50 micron) | 280.00 | Kg | 0.00 | 485.00 | 135800.00 | 372.00 | 104160.00 | 104160.00 | Navkaar Enterprises
3.00 | For shutters of doors, windows & ventilators including providing and fixing hinges/ pivots and making provision for fixing of fittings wherever required including the cost of EPDM rubber / neoprene gasket required (Fittings shall be paid for separately) Powder coated aluminium (minimum thickness of powder coating 50 micron) | 220.00 | Kg | 0.00 | 515.00 | 113300.00 | 372.00 | 81840.00 | 81840.00 | Navkaar Enterprises
4.00 | Providing and fixing 12 mm thick prelaminated particle board flat pressed three layer or graded wood particle board conforming to IS: 12823 Grade l Type ll, in panelling fixed in aluminum doors, windows shutters and partition frames with C.P. brass / stainless steel screws etc. complete as per architectural drawings and directions of engineerin-charge. Pre-laminated particle board with decorative lamination on both sides | 31.00 | sqm | 0.00 | 715.00 | 22165.00 | 472.00 | 14632.00 | 14632.00 | Navkaar Enterprises
5.00 | Providing and fixing glazing in aluminium door, window, ventilator shutters and partitions etc. with EPDM rubber / neoprene gasket etc. complete as per the architectural drawings and the directions of engineer-in-charge . (Cost of aluminium snap beading shall be paid in basic item): With float glass panes of 8 mm thickness (weight not less than 20 kg/ sqm) | 20.00 | sqm | 0.00 | 1200.00 | 24000.00 | 872.00 | 17440.00 | 17440.00 | Navkaar Enterprises
6.00 | Filling the gap in between aluminium frame & adjacent RCC/ Brick/ Stone work by providing weather silicon sealant over backer rod of approved quality as per architectural drawings and direction of Engineer-in-charge complete. Upto 5mm depth and 5 mm width | 60.00 | Metre | 0.00 | 55.00 | 3300.00 | 23.00 | 1380.00 | 1380.00 | Navkaar Enterprises
7.00 | Providing and fixing aluminium tower bolts, ISI marked, anodised (anodic coating not less than grade AC 10 as per IS : 1868 ) transparent or dyed to required colour or shade, with necessary screws etc. complete : 150x10 mm | 10.00 | Each | 0.00 | 65.00 | 650.00 | 72.00 | 720.00 | 650.00 | EQRA INTERNATIONAL
8.00 | Providing and fixing aluminium handles, ISI marked, anodised (anodic coating not less than grade AC 10 as per IS : 1868) transparent or dyed to required colour or shade, with necessary screws etc. complete :125 mm | 20.00 | Each | 0.00 | 60.00 | 1200.00 | 72.00 | 1440.00 | 1200.00 | EQRA INTERNATIONAL
9.00 | Providing and fixing aluminium hanging floor door stopper, ISI marked, anodised (anodic coating not less than grade AC 10 as per IS : 1868) transparent or dyed to required colour and shade, with necessary screws etc. complete Single rubber stopper | 10.00 | Each | 0.00 | 34.00 | 340.00 | 50.00 | 500.00 | 340.00 | EQRA INTERNATIONAL
10.00 | Providing and fixing bright finished brass 100 mm mortice latch and lock, ISI marked, with six levers and a pair of anodised (anodic coating not less than grade AC 10 as per IS : 1868) aluminium lever handles of approved quality with necessary screws etc. complete. | 5.00 | Each | 0.00 | 548.00 | 2740.00 | 472.00 | 2360.00 | 2360.00 | Navkaar Enterprises
11.00 | Providing and fixing aluminium extruded section body tubular type universal hydraulic door closer (having brand logo with ISi, IS : 3564, embossed on the body, door weight upto 36 kg to 80 kg and door width from 701 mm to 1000 mm), with double speed adjustment with necessary accessories and screws etc. complete. | 5.00 | Each | 0.00 | 1200.00 | 6000.00 | 672.00 | 3360.00 | 3360.00 | Navkaar Enterprises
12.00 | Brick work with common burnt clay F.P.S. (non modular) bricks of class designation 7.5 in superstructure above plinth level up to floor V level in all shapes and sizes in : Cement mortar 1:6 (1 cement : 6 coarse sand) | 5.00 | Cum | 0.00 | 6500.00 | 32500.00 | 4800.00 | 24000.00 | 24000.00 | Navkaar Enterprises
13.00 | 12 mm cement plaster of mix : (1 cement: 4 fine sand) | 20.00 | sqm | 0.00 | 190.00 | 3800.00 | 200.00 | 4000.00 | 3800.00 | EQRA INTERNATIONAL
14.00 | Providing and applying white cement based putty of average thickness 1 mm, of approved brand and manufacturer, over the plastered wall surface to prepare the surface even and smooth complete. | 70.00 | sqm | 0.00 | 95.00 | 6650.00 | 60.00 | 4200.00 | 4200.00 | Navkaar Enterprises
15.00 | Distempering with 1st quality acrylic distember (Ready mix) having VOC content less than 50 grams/ litre of approved brand and manufacture to give an even shade : Old work (one or more coats) | 220.00 | sqm | 0.00 | 80.00 | 17600.00 | 40.00 | 8800.00 | 8800.00 | Navkaar Enterprises
16.00 | Distempering with 1st quality acrylic distemper (ready mixed) having VOC content less than 50 gms/litre, of approved manufacturer, of required shade and colour complete, as per manufacturer’s specification. Two or more coats on new work | 70.00 | sqm | 0.00 | 90.00 | 6300.00 | 50.00 | 3500.00 | 3500.00 | Navkaar Enterprises
17.00 | Painting with synthetic enamel paint of approved brand and manufacture to give an even shade : Two or more coats on new work | 50.00 | sqm | 0.00 | 105.00 | 5250.00 | 60.00 | 3000.00 | 3000.00 | Navkaar Enterprises
18.00 | Taking out existing rolling shutters from one side of door opening and refixing same rolling shutters on other side of same door opening with complete as directed by Engineer-in-charge. | 20.00 | sqm | 0.00 | 911.00 | 18220.00 | 250.00 | 5000.00 | 5000.00 | Navkaar Enterprises
| Total in Figures |  |  |  |  | 707815.00 |  | 670172.00
Lowest Amount Quoted BY: Navkaar Enterprises(670172.00)

## BOQ Summary
BOQ Summary Details Tender Title: Renovation works for CCR Building at M.P. Airport, Udaipur Tender ID: 2022_AAI_100730_1
Sheet Name | Sl.No | Bidder Name | Amount | Bid Rank
BoQ1 | 1 | Navkaar Enterprises | 670172.00 | L1
| 2 | EQRA INTERNATIONAL | 707815.00 | L2