## BoQ1
Government eProcurement System Created By: Duja Nayak Jatothu Created Date/Time: 09-Feb-2022 02:30 PM Tender Title: Construction of Building for FLIGHT SIMULATOR TRAINING DEVICE (FSTD) and allied facilities at Begumpet Airport, Hyderabad. SH-Provision of Electrical works including AC systems Tender ID: 2022_AAI_100908_1
Tender Inviting Authority: Asst.General Manager(E-E), AAI, Hyderabad Airport, Begumpet.
Name of Work: Construction of Building for FLIGHT SIMULATOR TRAINING DEVICE (FSTD) and allied facilities at Begumpet Airport, Hyderabad. SH: Provision of Electrical works including AC systems.
Contract No: 2022_AAI_100908_1
SCHEDULE OF WORK / ITEM(S)
Sl.No | Description of Work / Item(s) | No.of Qty | Units | Estimated Rate | Shantha ELectricals and Engineers Pvt Ltd(GSTN-29AARCS2866G1ZP) |  | C P MONCHESTER ELECTRICALS(GSTN-33AJOPP7842E1ZY) |  | Standard Airconditioning and Refrigeration Engineers(GSTN-36ACIPM4401B1Z5) |  | A Goverdhan(GSTN-NA)
[5 empty] | Rate | Amount | Rate | Amount | Rate | Amount | Rate | Amount | L1 Amount | L1 Vendor
1.00 | Supply of 3½ core x 240 mm2 XLPE insulated and PVC sheathed Aluminium conductor armoured power cable of 1.1KV grade confirming to relevant IS 1554 / IS 7098 with upto date amendments etc, as required. | 1800.00 | Meter |  | 980.00 | 1764000.00 | 945.00 | 1701000.00 | 1160.00 | 2088000.00 | 1341.00 | 2413800.00 | 1701000.00 | C P MONCHESTER ELECTRICALS
2.00 | Supplying of following size DWC HDPE pipe ISI marked conforming to IS 14930, Part II complete etc as required. a) 120 mm dia (OD-120 mm & ID-103 mm nominal) | 748.00 | Meter |  | 210.00 | 157080.00 | 160.00 | 119680.00 | 139.00 | 103972.00 | 250.00 | 187000.00 | 103972.00 | Standard Airconditioning and Refrigeration Engineers
3.00 | Laying of following size DWC HDPE pipe including all accessories like socket, bend, couplers etc. complete with fitting and cutting, jointing etc.direct in ground (75 cm below ground level) including excavation and refilling the trench but excluding sand cushioning and protective covering etc. , complete as required. a) 120 mm dia (OD-120 mm & ID-103 mm nominal) | 748.00 | Meter |  | 230.00 | 172040.00 | 140.00 | 104720.00 | 150.00 | 112200.00 | 200.00 | 149600.00 | 104720.00 | C P MONCHESTER ELECTRICALS
4.00 | Laying of one number PVC insulated and PVC sheathed I XLPE power cable of 1.1 kV grade of following size direct in ground including excavation, sand cushioning, protective covering and refilling the trench etc. as required. A) Above 185 sq. mm and upto 400 sq. mm. | 40.00 | Meter |  | 180.00 | 7200.00 | 450.00 | 18000.00 | 550.00 | 22000.00 | 150.00 | 6000.00 | 6000.00 | A Goverdhan
5.00 | Laying of one number PVC insulated and PVC sheathed / XLPE power cable of 1.1 kV grade of following size in the existing RCC/ HUME/ METAL/DWC/HDPE pipe as required. a) Above 185 sq. mm and upto 400 sq. mm. | 1310.00 | Meter |  | 160.00 | 209600.00 | 72.00 | 94320.00 | 105.00 | 137550.00 | 150.00 | 196500.00 | 94320.00 | C P MONCHESTER ELECTRICALS
6.00 | Laying of one number PVC insulated and PVC sheathed / XLPE power cable of 1.1 kV grade of following size in the existing masonry open duct as required. a) Above 185 sq. mm and upto 400 sq. mm. | 70.00 | Meter |  | 150.00 | 10500.00 | 90.00 | 6300.00 | 100.00 | 7000.00 | 150.00 | 10500.00 | 6300.00 | C P MONCHESTER ELECTRICALS
7.00 | Providing, laying and fixing following dia G.I pipe (medium class) in ground complete with G.I fittings including trenching (75 cm deep) and re-filling etc. as required. a) 150 mm dia | 125.00 | Meter |  | 3700.00 | 462500.00 | 1500.00 | 187500.00 | 2650.00 | 331250.00 | 750.00 | 93750.00 | 93750.00 | A Goverdhan
8.00 | Supplying and making straight through joint with heat shrinkable kit including ferrules and other jointing materials for following size of PVC insulated and PVC sheathed / XLPE aluminium conductor cable of 1.1 KV grade as required. a) 3.5 X 240 sq. mm | 4.00 | Set |  | 5500.00 | 22000.00 | 12000.00 | 48000.00 | 4350.00 | 17400.00 | 15000.00 | 60000.00 | 17400.00 | Standard Airconditioning and Refrigeration Engineers
9.00 | Supplying and Making end termination with brass compression gland and aluminium lugs for following PVC insulated and PVC sheathed / XLPE insulated 1.1KV grade cables as required. a ) 3.5 Core x 240 Sq. mm | 4.00 | Each |  | 2800.00 | 11200.00 | 2450.00 | 9800.00 | 765.00 | 3060.00 | 1500.00 | 6000.00 | 3060.00 | Standard Airconditioning and Refrigeration Engineers
10.00 | Excavation of the cable trenches in hard rock not exceeding 1.5 metres in width, and lift upto 1.5 metres, including getting out the excavated soil and disposal of excavated soil as directed within a lead of 50 metres. | 30.00 | Cu.M |  | 1500.00 | 45000.00 | 1800.00 | 54000.00 | 1200.00 | 36000.00 | 500.00 | 15000.00 | 15000.00 | A Goverdhan
11.00 | Providing and laying in position cement concrete 1:2:4 (1 cement : 2 coarse sand : 4 graded stone aggregate 20 mm nominal size) in foundation of pump, DG set etc including form work etc as required. | 25.00 | Cu.M |  | 1800.00 | 45000.00 | 4500.00 | 112500.00 | 7000.00 | 175000.00 | 5000.00 | 125000.00 | 45000.00 | Shantha ELectricals and Engineers Pvt Ltd
12.00 | Earthing with G.I. earth pipe 4.5 metre long, 40 mm dia including accessories, and providing masonry enclosure with cover plate having locking arrangement and watering pipe etc. (but with charcoal/ coke and salt ) as required. | 2.00 | Set |  | 12000.00 | 24000.00 | 7200.00 | 14400.00 | 7500.00 | 15000.00 | 9500.00 | 19000.00 | 14400.00 | C P MONCHESTER ELECTRICALS
13.00 | Providing and laying earth connection from earth electrode with 6 SWG dia G.I. Wire in 15 mm dia G.I. pipe from earth electrode including connection with G.I. himble excavation and re-filling as required. | 12.00 | Meter |  | 75.00 | 900.00 | 350.00 | 4200.00 | 300.00 | 3600.00 | 50.00 | 600.00 | 600.00 | A Goverdhan
14.00 | Supply, Installation, testing and commissioning of Indoor type, floor mounted, compartmentalized, cubical type panel board of 415 volts(nominal) extendable on both sides, fabricated out of 2mm thick cold rold sheet steel, free standing & totlly enclosed, weather proof/dust proof/vermin proof with bottom /top cable entires & cable alleys. The switch board shall be suitable for operation 3phase, 4 wire, 50HZ, A/C power supply and with busbars and following switchgear, instrumentation, protective devices etc., complete with connections, interconnections, earthing, painting and marking etc complete as required. For Incomming : a) 250 Amps, 4 Pole, MCCB having 36 KA breaking capacity, 200 - 250 Amps thermal release range - 03 Nos. ( 2Nos Incomers + 1 Nos Bus Coupler). b).Castle key arrangement for inter locking of switches for incoming power supply. For Outgoing : a) 100Amps 3 pole, MCCB having 36 KA breaking capacity, 80 -100amps thermal release range -- 04nos b) 63 amps DP MCB's -- 04 Nos c) 32 amps TP MCB's --- 04 Nos d) 6 to 32 amps Single pole 'C' MCB's --- 06 Nos e) 6 to 32 amps Single pole 'B' MCB's -- 06 Nos f) Timer switch ------- 01 Nos Metering : a) 0 -500volts ,Digital type voltmeter with selector switches along with control fuses( voltmeter shall have provision to read single phase voltage and 3phase voltage). b) 0 to 250amp Digital type Ammeter with 3nos CT'S of ratio 250/5amps and with selector switch, c) LED type Indicating Lamps for 03 phase and Control fuses to Monitor incoming power supplies. d) Aluminium busbar suitable for 250 Amps.Power terminals, gland plates, earth terminals etc. | 1.00 | Job |  | 400000.00 | 400000.00 | 333000.00 | 333000.00 | 198000.00 | 198000.00 | 215000.00 | 215000.00 | 198000.00 | Standard Airconditioning and Refrigeration Engineers
15.00 | Supply of Water Cooler with inbuilt RO based water purification system with capacity 80 Ltrs (cooler storage capacity) and 50 LPH (purification capacity) similar make of Blue star Model no. SWCSDKX680ROA (stainless steel body with storage tank capacity of 80Ltrs, nominal cooling capacity 40 (Litres/hr), having two faucets, R-134A gas as refrigerant and reciprocating type compressor) complete with standard manufacture, design suitable for operation on 230 +/- 10 V, 50 Hz, AC supply. | 2.00 | Each |  | 12000.00 | 24000.00 | 65000.00 | 130000.00 | 68000.00 | 136000.00 | 30000.00 | 60000.00 | 24000.00 | Shantha ELectricals and Engineers Pvt Ltd
16.00 | Supply, Installation, testing and commissioning of minimum 4-Zone Conventional Fire Alarm Control Panel with all indications such as open, short, fire etc., built-in battery charger, including 2nos. of Sealed maintenance free batteries (Each 12V, 7AH) as per specification and complete as required. [From the List of approved makes] | 1.00 | Each |  | 235000.00 | 235000.00 | 18000.00 | 18000.00 | 9360.00 | 9360.00 | 15000.00 | 15000.00 | 9360.00 | Standard Airconditioning and Refrigeration Engineers
17.00 | Supply, Installation, testing and commissioning of Auto dialer unit with keypad having storage capacity of minimum 10 emergency numbers and one voice message and interconnection with Fire alarm control panel as per specification and complete as required. (NOTE: A EPABX-telephone connection is available in each site) | 1.00 | Each |  | 16500.00 | 16500.00 | 9000.00 | 9000.00 | 8400.00 | 8400.00 | 3500.00 | 3500.00 | 3500.00 | A Goverdhan
18.00 | Supply, Installation, testing and commissioning of Conventional Photo Electric / Optical Smoke detector with mounting relay base as per specification and complete as required. [as per the list of approved makes] | 25.00 | Each |  | 4200.00 | 105000.00 | 2400.00 | 60000.00 | 950.00 | 23750.00 | 1750.00 | 43750.00 | 23750.00 | Standard Airconditioning and Refrigeration Engineers
19.00 | Supply, Installation, testing and commissioning of Manual Call point as per specification and complete as required. [as per the list of approved makes] | 3.00 | Each |  | 7800.00 | 23400.00 | 4500.00 | 13500.00 | 800.00 | 2400.00 | 500.00 | 1500.00 | 1500.00 | A Goverdhan
20.00 | Supply, Installation, testing and commissioning of Outdoor Horn -strobe as per specification and complete as required. [as per the list of approved makes]. | 1.00 | Each |  | 3850.00 | 3850.00 | 2700.00 | 2700.00 | 890.00 | 890.00 | 1500.00 | 1500.00 | 890.00 | Standard Airconditioning and Refrigeration Engineers
21.00 | Supply and laying of following size solid copper condutor, XLPE insulated, PVC sheathed, armoured FRLS control copper cable of 650/1100V grade as per IS 7098(Part-1) 1988 and laying on surface complete as required. a) 2C x 1.5 Sq.mm | 225.00 | Meter |  | 95.00 | 21375.00 | 180.00 | 40500.00 | 216.00 | 48600.00 | 115.00 | 25875.00 | 21375.00 | Shantha ELectricals and Engineers Pvt Ltd
22.00 | Supply, Installing, Testing and Commissioing of Split type, 1.5 TR Airconditioner (cooling capacity: minimum 4500 Kcal/hr) of 5 star rating Inverter type Hi-Wall Split 1.5 Ton non ductable fan coil unit (indoor unit), condensing unit(outdoor unit) with rotary compressor suitable for operation on 1phase, 230V±10% , 50HZ, AC power supply including fixing the outdoor unit on a fabricated MS stand/wall Bracket/Brick foundation as per the site requirement . The supply of unit shall include the copper pipings , power cables for interconnnecting between the indoor unit and out door unit as per standard manufaturer design ( ie., up to 3 mtrs ) including the drain pipes, first charge of refrigerant etc as required. (As per list of approved makes). a) Insulated copper pipe --- Liquid Line b) Insulated copper pipe ---- Suction Line c)3 core x 2.5 sqmm PVC insulated copper wire. d)Suitable size of casing and capping/PVC pipe for covering the refrigerant line for above (a), (b) & (c) . | 12.00 | Each |  | 47000.00 | 564000.00 | 45400.00 | 544800.00 | 40620.00 | 487440.00 | 35000.00 | 420000.00 | 420000.00 | A Goverdhan
23.00 | Supply, installation, testing and commissioning of wall mounting type, 4 KVA Capacity, single phase, automatic line voltage stabilzer, suitable operation on 170 volts to 270 volts AC input ,200 volts to 240 volts AC output, single phase, 50Hz AC power supply with built in time delay, high voltage cut off, and low voltage cut off at 145 volts and input/output/trip indications and suitable for application of 1.5 Ton Air conditioning unit etc. as required. | 12.00 | Each |  | 4600.00 | 55200.00 | 2700.00 | 32400.00 | 1980.00 | 23760.00 | 3500.00 | 42000.00 | 23760.00 | Standard Airconditioning and Refrigeration Engineers
24.00 | Supply and Installation of following copper pipe for suction and delivery line with all accessories suitable for 1-phase, 1.5TR Split AC's i/c Insulation, power & Control cabling etc. as required. a) Insulated copper pipe - Liquid line b) Insulated copper pipe - Suction c) 3C X 2.5 sqmm copper conductor cable d) Insulation Foam tubing for covering the refrigerant lines in (a) & (b) | 32.00 | Meter |  | 1700.00 | 54400.00 | 1200.00 | 38400.00 | 918.00 | 29376.00 | 650.00 | 20800.00 | 20800.00 | A Goverdhan
25.00 | Supply, Installing, Testing and Commissioning of 11.0 TR Air Cooled Ductable Split Airconditioner equipped with Power Saving Imported SCROLL Compressor. Danfoss / Sporlan expansion Valuve for optimal refrigerant feed, Galvanized Construction finished in polyester powder coat and suitable for operating on 415 V ,50Hz, 3- Ph AC Supply etc. as required at site including fixing the outdoor unit on a fabricated MS stand as per the site requirement . | 2.00 | Nos |  | 178500.00 | 357000.00 | 225000.00 | 450000.00 | 208960.00 | 417920.00 | 275000.00 | 550000.00 | 357000.00 | Shantha ELectricals and Engineers Pvt Ltd
26.00 | Supply and Installation of following copper pipe for suction and delivery line with all accessories suitable for 3-phase, 11.0 TR Ductable AC's i/c Insulation, power & Control cabling etc. as required. a) Insulated copper pipe - Liquid line b) Insulated copper pipe - Suction c) Copper conductor cable d) Insulation Foam tubing for covering the refrigerant lines in (a) & (b) | 50.00 | Meter |  | 2400.00 | 120000.00 | 1500.00 | 75000.00 | 1800.00 | 90000.00 | 1200.00 | 60000.00 | 60000.00 | A Goverdhan
27.00 | Fabrication and installation of Galvanised steel sheet supply air ducting with proper supports from the slab as per standard. a). 24 G | 100.00 | Sq.mtr |  | 1650.00 | 165000.00 | 1500.00 | 150000.00 | 1150.00 | 115000.00 | 1250.00 | 125000.00 | 115000.00 | Standard Airconditioning and Refrigeration Engineers
28.00 | Fabrication and installation of Galvanised steel sheet supply air ducting with proper supports from the slab as per standard. b). 22 G | 25.00 | Sq.mtr |  | 1700.00 | 42500.00 | 1500.00 | 37500.00 | 1310.00 | 32750.00 | 1450.00 | 36250.00 | 32750.00 | Standard Airconditioning and Refrigeration Engineers
29.00 | Providing and Installation of Canvass Connection at the outlet of the indoor units | 2.00 | Nos |  | 4200.00 | 8400.00 | 9000.00 | 18000.00 | 3300.00 | 6600.00 | 5000.00 | 10000.00 | 6600.00 | Standard Airconditioning and Refrigeration Engineers
30.00 | Insulation of duct with Closed cell Elastomeric Nitrile Rubber foam, density not less than 50 kg/m3 , class 1, with factory applied reinforced aluminium foil facing on one side. a) 13mm thick | 120.00 | Sq.Mtr |  | 750.00 | 90000.00 | 600.00 | 72000.00 | 1119.00 | 134280.00 | 450.00 | 54000.00 | 54000.00 | A Goverdhan
31.00 | Supply & fixing of 10mm thick open cell Accoustic Insulation of Density not less than 140kg/m3. | 25.00 | Sq.Mtr |  | 1150.00 | 28750.00 | 2000.00 | 50000.00 | 1050.00 | 26250.00 | 450.00 | 11250.00 | 11250.00 | A Goverdhan
32.00 | Supply and erection of Aluminium powder coated Supply air Grilles with Coller control dampers. | 5.00 | Sq.Mtr |  | 12600.00 | 63000.00 | 3500.00 | 17500.00 | 9329.00 | 46645.00 | 3500.00 | 17500.00 | 17500.00 | A Goverdhan, C P MONCHESTER ELECTRICALS
33.00 | Supply and erection of Aluminium powder coated Return air Grilles without control dampers. | 5.00 | Sq.Mtr |  | 7900.00 | 39500.00 | 3500.00 | 17500.00 | 7830.00 | 39150.00 | 3500.00 | 17500.00 | 17500.00 | A Goverdhan, C P MONCHESTER ELECTRICALS
34.00 | Supply and installation of Under Deck insulation for FSTD room with 2 inch thick thermocol sheets. | 65.00 | Sq.Mtr |  | 700.00 | 45500.00 | 900.00 | 58500.00 | 1100.00 | 71500.00 | 500.00 | 32500.00 | 32500.00 | A Goverdhan
35.00 | Supply and erection of Feasable link Fire damper | 2.00 | Sq.Mtr |  | 9400.00 | 18800.00 | 4500.00 | 9000.00 | 10400.00 | 20800.00 | 1550.00 | 3100.00 | 3100.00 | A Goverdhan
36.00 | Supply and Installation of following size PVC pipe for drain line with all accessories, etc. as required. a) 20 mm dia | 62.00 | Meter |  | 350.00 | 21700.00 | 150.00 | 9300.00 | 45.00 | 2790.00 | 150.00 | 9300.00 | 2790.00 | Standard Airconditioning and Refrigeration Engineers
37.00 | Supply and fixing of Dust Air Purifier suitable for a 49 square meter facility to avoid accumulation of dust particles on the FSTD/UPS/Battery room especially the Mylar Mirror of the Visual Display System etc as required.( Model No.AP4200AN - HEPA + Microbe Strerilize (UV). | 4.00 | Each |  | 15000.00 | 60000.00 | 9000.00 | 36000.00 | 18500.00 | 74000.00 | 32500.00 | 130000.00 | 36000.00 | C P MONCHESTER ELECTRICALS
38.00 | Supply and Installation of ISI marked following capacity and type Fire extinguishers complete with all accessories as per manufacturer standard like valve, discharge hose, pipe , hornand initially filled material etc. as applicable and suitable for ready operation confirming to technical specifications complete as required. a) CO2 type Fire Extinguisher of capacity 4.5 kgs. | 4.00 | Each |  | 12000.00 | 48000.00 | 9000.00 | 36000.00 | 7300.00 | 29200.00 | 5000.00 | 20000.00 | 20000.00 | A Goverdhan
| Total in Figures |  |  |  |  | 5541895.00 |  | 4733020.00 |  | 5126893.00 |  | 5208075.00
Lowest Amount Quoted BY: C P MONCHESTER ELECTRICALS(4733020.00)

## BOQ Summary
BOQ Summary Details Tender Title: Construction of Building for FLIGHT SIMULATOR TRAINING DEVICE (FSTD) and allied facilities at Begumpet Airport, Hyderabad. SH-Provision of Electrical works including AC systems Tender ID: 2022_AAI_100908_1
Sheet Name | Sl.No | Bidder Name | Amount | Bid Rank
BoQ1 | 1 | C P MONCHESTER ELECTRICALS | 4733020.00 | L1
| 2 | Standard Airconditioning and Refrigeration Engineers | 5126893.00 | L2
| 3 | A Goverdhan | 5208075.00 | L3
| 4 | Shantha ELectricals and Engineers Pvt Ltd | 5541895.00 | L4