## BoQ1
Government eProcurement System Created By: ANANDAN D M Created Date/Time: 31-Mar-2022 11:31 AM Tender Title: Extension of Apron at Puducherry Airport Tender ID: 2022_AAI_101325_1
Tender Inviting Authority: Assistant General Manager (Engg-Civil)
Name of Work: Extension of Apron at Puducherry Airport.
Contract No:AAI/PDY/ENGG (C)/Extn of Apron/2021-22/ Tender ID : 2022_AAI_101325_1
SCHEDULE OF WORK / ITEM(S)
Sl.No | Description of Work / Item(s) | No.of Qty | Units | Estimated Rate | S G CONSTRUCTIONS(GSTN-07ABMPS3920J1ZB) |  | SRI RAMANA BUILDING CONSTRUCTIONS PRIVATE LIMITTED(GSTN-33AAOCS0324A1ZY) |  | Aruljothi Infrastructure Private Limited(GSTN-33AAMCA6510A2Z9) |  | SRINIVASA EDIFICE PRIVATE LIMITED(GSTN-37AACCS8310C1ZO) |  | SAKTHI ASSOCIATESS(GSTN-NA)
[5 empty] | Rate | Amount | Rate | Amount | Rate | Amount | Rate | Amount | Rate | Amount | L1 Amount | L1 Vendor
1.00 | Earth work in excavation by mechanical means (Hydraulic excavator) / manual means over areas getting out and (exceeding 30cm in depth. 1.5 m in width as well as 10 sqm on plan) including disposal of excavated earth lead upto 50m and lift upto 1.5m, as directed by Engineer in- charge. a)All kinds of Soil. | 2100.00 | Cum |  | 135.00 | 283500.00 | 130.00 | 273000.00 | 80.00 | 168000.00 | 190.00 | 399000.00 | 160.00 | 336000.00 | 168000.00 | Aruljothi Infrastructure Private Limited
2.00 | Earth work in excavation by mechanical means (Hydraulic excavator)/manual means in foundation trenches or drains (not exceeding 1.5 m in width or 10 sqm on plan), including dressing of sides and ramming of bottoms, lift upto 1.5 m, including getting out the excavated soil and disposal of surplus excavated soil as directed, within a lead of 50 m. a)All kinds of Soil. | 360.00 | Cum |  | 180.00 | 64800.00 | 130.00 | 46800.00 | 80.00 | 28800.00 | 190.00 | 68400.00 | 200.00 | 72000.00 | 28800.00 | Aruljothi Infrastructure Private Limited
3.00 | Consolidation of subgrade with power road roller of 8 to 12 tonne capacity including making good the undulations etc. with earth or quarry spoils etc. and rerolling the subgrade as directed by Engineer-in-charge. | 14050.00 | Sqm |  | 27.00 | 379350.00 | 50.00 | 702500.00 | 3.00 | 42150.00 | 20.00 | 281000.00 | 50.00 | 702500.00 | 42150.00 | Aruljothi Infrastructure Private Limited
4.00 | Construction of Subgrade embankment with Moorum/gravel soil brought out from approved quarry out side the airport premises. The complete operation will include spreading the Moorum with dozer, dressing, levelling, providing camber, grading with motor grader and consolidating with vibratory roller 8-10 tonne capacity in layers not exceeding 20cm in depth to achieve 95% of the field density including making good the undulation etc. as per technical specifications and drawings complete and directions of Engineer-in-Charge. (Cost includes all leads, taxes, royalty, operations and obtaining field density from the approved land or Govt Engineering college) | 31200.00 | Cum |  | 720.00 | 22464000.00 | 550.00 | 17160000.00 | 702.00 | 21902400.00 | 550.00 | 17160000.00 | 700.00 | 21840000.00 | 17160000.00 | SRI RAMANA BUILDING CONSTRUCTIONS PRIVATE LIMITTED, SRINIVASA EDIFICE PRIVATE LIMITED
5.00 | Preparation of granular sub-base by providing close graded Material conforming to specifications, mixing in a mechanical mix plant at OMC, carriage of mixed material by Mechanical transport to work site, for all leads & lifts, spreading in uniform layers of specified thickness with mechanical means including neatly levelling and dressing on prepared surface and compacting with vibratory power roller to achieve the desired density, complete as per specifications and directions of Engineer-in-Charge : With material conforming to Grade-I having CBR Value-30 as per table -1 of technical specification. | 1670.00 | Cum |  | 1170.00 | 1953900.00 | 2000.00 | 3340000.00 | 1250.00 | 2087500.00 | 1900.00 | 3173000.00 | 1200.00 | 2004000.00 | 1953900.00 | S G CONSTRUCTIONS
6.00 | Providing, laying, spreading and compacting graded stone aggregate (size range 53 mm to 0.075 mm) to wet mix macadam (WMM) specification including premixing the material with water at OMC in mechanical mix plant, carriage of mixed material by mechanical transport to site, for all leads & lifts, laying in uniform layers with mechanical paver finisher in sub-base/ base course on well prepared surface and compacting with vibratory roller of 8 to 10 tonne capacity to achieve the desired density, complete as per specifications and directions of Engineer- incharge. | 1670.00 | Cum |  | 1350.00 | 2254500.00 | 2000.00 | 3340000.00 | 1310.00 | 2187700.00 | 2000.00 | 3340000.00 | 1300.00 | 2171000.00 | 2171000.00 | SAKTHI ASSOCIATESS
7.00 | Providing and laying dry lean cement concrete with coarse and fine aggregate conforming to IS:383, the size of coarse aggregate not exceeding 26.5 mm, aggregate cement ratio not to exceed 15:1, aggregate gradation after blending to be as per specifications, cement content not to be less than 150 Kg/ cum, optimum moisture content to be determined during trial length construction, concrete strength not to be less than 10 Mpa at 7 days, mixed in a batching plant as per mix design, transported to site, laid with a paver with electronic sensor, compacting with 8-10 tonne vibratory roller, finishing and curing etc. complete as per direction of Engineer-in- charge. | 1390.00 | Cum |  | 2700.00 | 3753000.00 | 3950.00 | 5490500.00 | 3180.00 | 4420200.00 | 4500.00 | 6255000.00 | 4300.00 | 5977000.00 | 3753000.00 | S G CONSTRUCTIONS
8.00 | Providing and laying Pavement Quality Concrete (PQC) produced in a batching and mixing plant having a Characteristic flexural strength i.e. flexural strength of 4.1 MPa at 28 days using Ordinary Portland cement of 43/53 grade or Portland Pozzolana Cement or Portland Slag cement conforming as per relevant IS codes, to be mixed at site, with 0.5% Super plasticizer by mass of cementitious material, fine aggregate, graded stone aggregates of 40 mm nominal size in appropriate proportion as per specification and job mix formula, laid in panels as per drawings/design as approved by the Engineer-In-Charge using Slip Form Paver or Fixed form paver including anti friction layer, joint filler board, making necessary provision for expansion, dummy and construction joint including filling with Polysulphide sealant of approved make, curing and making profile, complete as per direction of Engineer-in-Charge and specifications. The item for execution shall include all operations making pavement for intended use but not limited to following: (i) Polyethylene sheet (White in color) of thickness 400 micron conforming to IS: 2508 with 6mm thick fine sand layer. (ii) Providing and laying in position for expansion joint, 25mm thick pre-cut Synthetic joint filler board of approved make conforming to IS:1838(part 3)-2011, 45 mm from top (to be removed at the time of filling of Polysulphide sealant). (iii) Mechanically cutting dummy joints 3mm wide x 1/3rd thickness of slab which is subsequently widened to 10mm for the top 25mm depth and construction joints 10mm wide x 25mm deep as per specification. (iv) Providing and laying in position Polysulphide sealant of approved make conforming to BS-5212-1990 or IS: 11433-1995 in expansion/ construction / dummy joints including rounding off edges, applying 2 coats of approved primer compatible with the brand of Polysulphide and preparing the surface and applying masking tape along the edge of joint to prevent accidental spillage of sealant on top surface and to give neat finish to the sealant and removing the masking tape after application of sealant etc. as per the details below: (a) Expansion Joints of size 25 mm wide and 10 mm deep over 30mm dia expanded closed-cell Polyethylene foam back-up/backer rod of minimum density 22 Kg/Cum, as per manufacturer’s specifications and sketch at Appendix-‘A’. (b) Construction Joints of size 10 mm wide and 10 mm deep over 12mm dia expanded closed-cell Polyethylene foam back-up/backer rod of minimum density 22 Kg/Cum, as per manufacturer’s specifications and sketch at Appendix-‘A’. (c) Dummy Joints of size 10 mm wide and 10 mm deep over 12 mm dia expanded closed-cell Polyethylene foam back-up/backer rod of minimum density 22 Kg/Cum, as per manufacturer’s specifications and sketch at Appendix-‘A’. (v) Making profile as per DGCA CAR, panel drawing showing dummy, construction, expansion joints location. Note: (i) Areas inaccessible to paving equipment shall be constructed by manual/hand guided method. Areas in which manual/hand guided methods of construction become indispensable shall be got approved by the Engineer-in-Charge in writing in advance. (ii) The quantity of cement, type of cement and super plasticizer for one Cum. of finished concrete specified are for tendering purpose only. The contractor shall quote his rates assuming quantity of OPC cement as 360 Kg/Cum or 400 Kg of Portland Pozzolana Cement/ Portland Slag cement. In addition, if the actual quantity of cement & super plasticizer required as per laboratory mix design varies from the quantity assumed above, necessary cost adjustment for deviation in the quantity of cement and super plasticizer as per mix design, if any, shall be done as per the rate of cement and super plasticizer in actual supply voucher from manufacturer/authorized dealer at the time of execution. In the case of authorized distributor, the rate may be authenticated by the manufacturer. The rate of cement and super plasticizer exclusive of GST shall only be considered for payment | 2780.00 | Cum |  | 6030.00 | 16763400.00 | 7500.00 | 20850000.00 | 5875.00 | 16332500.00 | 6900.00 | 19182000.00 | 6240.00 | 17347200.00 | 16332500.00 | Aruljothi Infrastructure Private Limited
9.00 | Painting runway/taxi track/apron marking with adequate nos. of coats to give uniform finish with road marking paint of superior make as approved by the Engineer-in-charge, i/c cleaning the surface of all dirt, scales, oil, grease and other foreign material etc. and lining out complete. a) New work (Two or more coats) | 400.00 | Sqm |  | 144.00 | 57600.00 | 350.00 | 140000.00 | 140.00 | 56000.00 | 190.00 | 76000.00 | 800.00 | 320000.00 | 56000.00 | Aruljothi Infrastructure Private Limited
10.00 | Demolishing cement concrete manually/by mehanical means including disposal of material within 50 metres lead as per direction of Engineer-in-charge. Nominal concrete 1:3:6 or richer mix (i/c equivalent design mix) | 255.00 | Cum |  | 540.00 | 137700.00 | 2500.00 | 637500.00 | 160.00 | 40800.00 | 1900.00 | 484500.00 | 2250.00 | 573750.00 | 40800.00 | Aruljothi Infrastructure Private Limited
11.00 | Providing and laying in position cement concrete of specified grade excluding the cost of centering and shuttering - All work up to plinth level: a) 1:5:10 (1 cement : 5 coarse sand : 10 graded stone aggregate 40 mm nominal size) | 110.00 | Cum |  | 3060.00 | 336600.00 | 4000.00 | 440000.00 | 3150.00 | 346500.00 | 5900.00 | 649000.00 | 3650.00 | 401500.00 | 336600.00 | S G CONSTRUCTIONS
12.00 | Providing and laying in position machine batched and machine mixed design mix M-25 grade cement concrete for reinforced cement concrete work, using cement content as per approved design mix, including pumping of concrete to site of laying but excluding the cost of centering, shuttering, finishing and reinforcement, including admixtures in recommended proportions as per IS: 9103 to accelerate, retard setting of concrete, improve workability without impairing strength and durability as per direction of Engineer-in-charge. (Note :- Cement content considered in this item is @ 330 kg/cum. Excess/less cement used as per design mix is payable/recoverable separately). a) All works upto plinth level | 56.00 | Cum |  | 4950.00 | 277200.00 | 6500.00 | 364000.00 | 4900.00 | 274400.00 | 5900.00 | 330400.00 | 5300.00 | 296800.00 | 274400.00 | Aruljothi Infrastructure Private Limited
13.00 | Providing and laying in position machine batched and machine mixed design mix M-25 grade cement concrete for reinforced cement concrete work, using cement content as per approved design mix, including pumping of concrete to site of laying but excluding the cost of centering, shuttering, finishing and reinforcement, including admixtures in recommended proportions as per IS: 9103 to accelerate, retard setting of concrete, improve workability without impairing strength and durability as per direction of Engineer-in-charge. (Note :- Cement content considered in this item is @ 330 kg/cum. Excess/less cement used as per design mix is payable/recoverable separately). a) All works above plinth level upto floor V level | 30.00 | Cum |  | 5400.00 | 162000.00 | 6800.00 | 204000.00 | 4990.00 | 149700.00 | 6400.00 | 192000.00 | 5200.00 | 156000.00 | 149700.00 | Aruljothi Infrastructure Private Limited
14.00 | Centering and shuttering including strutting, propping etc. and removal of form for :
14.10 | a) Foundations, footings, bases of columns, etc. for mass concrete | 86.00 | Sqm |  | 360.00 | 30960.00 | 500.00 | 43000.00 | 280.00 | 24080.00 | 250.00 | 21500.00 | 400.00 | 34400.00 | 21500.00 | SRINIVASA EDIFICE PRIVATE LIMITED
14.20 | b) Lintels, beams, plinth beams, girders, bressumers and cantilevers | 180.00 | Sqm |  | 450.00 | 81000.00 | 600.00 | 108000.00 | 430.00 | 77400.00 | 250.00 | 45000.00 | 450.00 | 81000.00 | 45000.00 | SRINIVASA EDIFICE PRIVATE LIMITED
14.30 | c) Columns, Pillars, Piers, Abutments, Posts and Struts | 296.00 | Sqm |  | 450.00 | 133200.00 | 800.00 | 236800.00 | 475.00 | 140600.00 | 500.00 | 148000.00 | 500.00 | 148000.00 | 133200.00 | S G CONSTRUCTIONS
15.00 | Steel reinforcement for R.C.C. work including straightening, cutting, bending, placing in position and binding all complete upto plinth level. a) Thermo-Mechanically Treated bars of grade Fe-500D or more. | 7000.00 | Kg |  | 81.00 | 567000.00 | 70.00 | 490000.00 | 71.00 | 497000.00 | 90.00 | 630000.00 | 88.00 | 616000.00 | 490000.00 | SRI RAMANA BUILDING CONSTRUCTIONS PRIVATE LIMITTED
16.00 | Steel reinforcement for R.C.C. work including straightening, cutting, bending, placing in position and binding all complete above plinth level. a) Thermo-Mechanically Treated bars of grade Fe-500D or more. | 6750.00 | Kg |  | 81.00 | 546750.00 | 70.00 | 472500.00 | 71.00 | 479250.00 | 90.00 | 607500.00 | 88.00 | 594000.00 | 472500.00 | SRI RAMANA BUILDING CONSTRUCTIONS PRIVATE LIMITTED
17.00 | Brick work with bricks of class designation 50 in superstructure above plinth level up to floor V level in all shapes and sizes in : a) Cement mortar 1:6 (1 cement : 6 coarse sand) (Note:River sand/M Sand should conform to requirements given in the relavent IS code 383 (latest revision)). | 140.00 | Cum |  | 6300.00 | 882000.00 | 7000.00 | 980000.00 | 6350.00 | 889000.00 | 6400.00 | 896000.00 | 6300.00 | 882000.00 | 882000.00 | S G CONSTRUCTIONS, SAKTHI ASSOCIATESS
18.00 | Structural steel work riveted, bolted or welded in built up sections, trusses and framed work, including cutting, hoisting, fixing in position and applying a priming coat of approved steel primer all complete. | 630.00 | Kg |  | 99.00 | 62370.00 | 120.00 | 75600.00 | 104.00 | 65520.00 | 120.00 | 75600.00 | 132.00 | 83160.00 | 62370.00 | S G CONSTRUCTIONS
19.00 | Chequerred precast cement concrete tiles 22 mm thick in footpath & courtyard, jointed with neat cement slurry mixed with pigment to match the shade of tiles, including rubbing and cleaning etc. complete, on 20 mm thick bed of cement mortar 1:4 (1 cement: 4 coarse sand). a)Medium shade pigment using 50% white cement 50% Grey cement | 680.00 | Sqm |  | 900.00 | 612000.00 | 1160.00 | 788800.00 | 1350.00 | 918000.00 | 1100.00 | 748000.00 | 900.00 | 612000.00 | 612000.00 | S G CONSTRUCTIONS, SAKTHI ASSOCIATESS
20.00 | 12 mm cement plaster of mix a) 1:6 (1 cement: 6 fine sand) | 415.00 | Sqm |  | 270.00 | 112050.00 | 300.00 | 124500.00 | 250.00 | 103750.00 | 600.00 | 249000.00 | 260.00 | 107900.00 | 103750.00 | Aruljothi Infrastructure Private Limited
21.00 | 15 mm cement plaster on the rough side of single or half brick wall of mix : a) 1:6 (1 cement: 6 fine sand) | 630.00 | Sqm |  | 270.00 | 170100.00 | 325.00 | 204750.00 | 290.00 | 182700.00 | 600.00 | 378000.00 | 270.00 | 170100.00 | 170100.00 | S G CONSTRUCTIONS, SAKTHI ASSOCIATESS
22.00 | Finishing walls with Acrylic Smooth exterior paint of required shade : a) New work (Two or more coat applied @ 1.67 ltr/10 sqm over and including priming coat of exterior primer applied @ 2.20 kg/10 sqm) | 1010.00 | Sqm |  | 126.00 | 127260.00 | 165.00 | 166650.00 | 140.00 | 141400.00 | 200.00 | 202000.00 | 160.00 | 161600.00 | 127260.00 | S G CONSTRUCTIONS
23.00 | Finishing walls with Acrylic Smooth exterior paint of required shade : a) Old work (Two or more coat applied @ 1.67 ltr/ 10 sqm) on existing cement paint surface | 460.00 | Sqm |  | 108.00 | 49680.00 | 165.00 | 75900.00 | 110.00 | 50600.00 | 200.00 | 92000.00 | 130.00 | 59800.00 | 49680.00 | S G CONSTRUCTIONS
24.00 | Painting with synthetic enamel paint of approved brand and manufacture to give an even shade : a) Two or more coats on new work | 25.00 | Sqm |  | 117.00 | 2925.00 | 135.00 | 3375.00 | 150.00 | 3750.00 | 150.00 | 3750.00 | 200.00 | 5000.00 | 2925.00 | S G CONSTRUCTIONS
25.00 | Providing and fixing concertina coil fencing with punched tape concertina coil 600 mm dia 10 metre openable length ( total length 90 m), having 50 nos rounds per 6 metre length, upto 3 m height of wall with existing angle iron ‘Y’ shaped placed 2.4m or 3.00 m apart and with 9 horizontal R.B.T. reinforced barbed wire, stud tied with G.I. staples and G.I. clips to retain horizontal, including necessary bolts or G.I. barbed wire tied to angle iron, all complete as per direction of Engineer-in-charge, with reinforced barbed tape(R.B.T.) / Spring core (2.5mm thick) wire of high tensile strength of 165 kg/ sq.mm with tape (0.52 mm thick) and weight 43.478 gm/ metre (cost of M.S. angle, C.C. blocks shall be paid separately) | 210.00 | Metre |  | 405.00 | 85050.00 | 310.00 | 65100.00 | 390.00 | 81900.00 | 300.00 | 63000.00 | 550.00 | 115500.00 | 63000.00 | SRINIVASA EDIFICE PRIVATE LIMITED
26.00 | Random rubble masonry with hard stone in foundation and plinth including leveling up with cement concrete 1:6:12 (1 cement : 6 coarse sand : 12 graded stone aggregate 20 mm nominal size) upto plinth level with: a) Cement mortar 1:6 (1 cement : 6 coarse sand) | 85.00 | Cum |  | 4230.00 | 359550.00 | 6700.00 | 569500.00 | 3050.00 | 259250.00 | 6000.00 | 510000.00 | 3300.00 | 280500.00 | 259250.00 | Aruljothi Infrastructure Private Limited
27.00 | Supplying of hard stone (for stone pitching) 22.5 cm thick at site. | 705.00 | Cum |  | 1800.00 | 1269000.00 | 990.00 | 697950.00 | 900.00 | 634500.00 | 1000.00 | 705000.00 | 2450.00 | 1727250.00 | 634500.00 | Aruljothi Infrastructure Private Limited
28.00 | Dry stone pitching 22.5 cm thick laid in courses and required profile with hammer dressed stones having no side less than 15 cm, with minimum depth of 20 cm including preparing the bedding surface etc. all complete. (Payment for stone to be made separately). | 3115.00 | Sqm |  | 360.00 | 1121400.00 | 500.00 | 1557500.00 | 160.00 | 498400.00 | 500.00 | 1557500.00 | 260.00 | 809900.00 | 498400.00 | Aruljothi Infrastructure Private Limited
29.00 | Pointing on stone work with cement mortar 1:3 (1 cement : 3 fine sand): a) Flush/Rules pointing | 3115.00 | Sqm |  | 180.00 | 560700.00 | 300.00 | 934500.00 | 140.00 | 436100.00 | 1000.00 | 3115000.00 | 460.00 | 1432900.00 | 436100.00 | Aruljothi Infrastructure Private Limited
30.00 | Carriage of materials by mechanical transport including loading, unloading and stacking for a lead of 1 km
30.10 | a) Lime, moorum, building rubbish | 255.00 | Cum |  | 90.00 | 22950.00 | 150.00 | 38250.00 | 50.00 | 12750.00 | 110.00 | 28050.00 | 130.00 | 33150.00 | 12750.00 | Aruljothi Infrastructure Private Limited
30.20 | b) Earth | 2460.00 | Cum |  | 81.00 | 199260.00 | 150.00 | 369000.00 | 40.00 | 98400.00 | 150.00 | 369000.00 | 130.00 | 319800.00 | 98400.00 | Aruljothi Infrastructure Private Limited
31.00 | Supply of CI isolating transformer housing box, water tight, round type, metal container of outside size 330 mm, height 450 mm made of 10 mm thick cast iron moulding all around, except the top surface, which is 15 mm cast iron suitable to a receive a light fitting base plate on top and underground housing associated with transformer, power cable and having a clear hole centre at the required side centre 3" above bottom surface suitable to receive 1 no. of 50 mm dia 'B' class GI pipe and check nuts. The box should have two SS earth bolts of 10 x 30 mm tapped inside near the cable entry hole, 4" away from the hole centre and having a drain hole at the bottom suitably tapped to receive 15 mm dia 'B' class GI pipe and having clear opening of 220 mm at the top surface and 6 nos. M 10 tapped hole at top having the hole centre 260 mm to receive fitting base plate as required | 13.00 | Each |  | 5850.00 | 76050.00 | 10000.00 | 130000.00 | 3500.00 | 45500.00 | 4500.00 | 58500.00 | 6000.00 | 78000.00 | 45500.00 | Aruljothi Infrastructure Private Limited
32.00 | Installation of transformer housing boxes with a base concrete of 1:5:10 of size 630 x 630 x 100 mm thick all around concrete of M 25 grade, 150 mm thick top slopped with M 25 grade cement concrete including providing and fixing 10" long 1/2" dia 'B' class GI pipe with check nuts for drainage of water including excavation and refilling etc as required (The cement concrete of 1:5:10 and M 25 grade will be paid seperately). | 13.00 | Each |  | 2340.00 | 30420.00 | 5000.00 | 65000.00 | 1000.00 | 13000.00 | 5500.00 | 71500.00 | 2500.00 | 32500.00 | 13000.00 | Aruljothi Infrastructure Private Limited
33.00 | Providing and laying of 50mm dia 'B' Class G.I. pipes complete with G.I. fittings in the existing excavted trench including providing Check nuts etc as required and cutting, threading and alignment of the pipe with transformer housing box etc complete as per the direction of Engineer in charge. | 100.00 | Metre |  | 945.00 | 94500.00 | 400.00 | 40000.00 | 500.00 | 50000.00 | 850.00 | 85000.00 | 600.00 | 60000.00 | 40000.00 | SRI RAMANA BUILDING CONSTRUCTIONS PRIVATE LIMITTED
| Total in Figures |  |  |  |  | 56083725.00 |  | 61224975.00 |  | 53739500.00 |  | 62249200.00 |  | 60642210.00
Lowest Amount Quoted BY: Aruljothi Infrastructure Private Limited(53739500.00)

## BOQ Summary
BOQ Summary Details Tender Title: Extension of Apron at Puducherry Airport Tender ID: 2022_AAI_101325_1
Sheet Name | Sl.No | Bidder Name | Amount | Bid Rank
BoQ1 | 1 | Aruljothi Infrastructure Private Limited | 53739500.00 | L1
| 2 | S G CONSTRUCTIONS | 56083725.00 | L2
| 3 | SAKTHI ASSOCIATESS | 60642210.00 | L3
| 4 | SRI RAMANA BUILDING CONSTRUCTIONS PRIVATE LIMITTED | 61224975.00 | L4
| 5 | SRINIVASA EDIFICE PRIVATE LIMITED | 62249200.00 | L5