## BoQ1
Government eProcurement System Created By: MUTHAMILAN M Created Date/Time: 15-Feb-2022 04:15 PM Tender Title: SITC of Wayfinding Signage at Rajahmundry Airport Tender ID: 2022_AAI_101603_1
Tender Inviting Authority: ASST. GENERAL MANAGER (ENGG-ELECT), AIRPORTS AUTHORITY OF INDIA, RAJAHMUNDRY AIRPORT, RAJAHMUNDRY
Name of Work: SITC of Wayfinding Signages at Rajahmundry Airport.
Contract No: 2022_AAI_101603_1
SCHEDULE OF WORK / ITEM(S)
Sl.No | Description of Work / Item(s) | No.of Qty | Units | Estimated Rate | Sri Balaji Associates(GSTN-33AAPFS2268B1ZA) |  | Vinayak Infra Signs and Projects Pvt Ltd(GSTN-27AAGCV8668N1ZA) |  | POSHDECOR(GSTN-27AAAPL7043G1ZV) |  | CUSTOM WRAPS INDIA(GSTN-09AXCPP1598D1ZA) |  | SANGYA SAHARSHINI INFRA(GSTN-NA) |  | INS AND OUT(GSTN-NA)
[5 empty] | Rate | Amount | Rate | Amount | Rate | Amount | Rate | Amount | Rate | Amount | Rate | Amount | L1 Amount | L1 Vendor
1.00 | Sign Type : SD-1 Periphery Airport Name Sign Drg. No.Refer design drawing SD-1 Providing and fixing illuminated signs including all operations from fabrication to installation all complete as per drawings, technical specifications, signage schedule and to the satisfaction of the Engineer-in-Charge. All exterior signs should be manufatured considering harsh outdoor conditions, weatherproofing techniques and materials shall be used.(IP 65)>> including Providing and fixing of bird spikes made up of Poly carbonate over the top of complete sign box etc. as required. Sign Box: The sign box shall be made in 3 mm thick powder coated aluminium in specified blue colour RAL 5013. Router cut, grooved and folded to achieve the desired shape as per drawing fixed with the internal frame structure. Sign Face: The sign face shall be made in 3 mm thick powder coated aluminium in specified blue colour RAL 5013, provided with backlit LED lighting and shall have laser cut profiles to recieve milky white 5 mm thick acrylic sheet from back. All panels fixed using counter sunk screws. Sign Structure: M .S. square sections 25 x 25 X 2.5 mm, 50 microns hotdipped galvanised Structure and two coats of PU painted fixed to the sign box and to be fixed Over the Wall with the suitable type main MS Supports of size 50 mm x 50 mm x 3 mm thick and necessary accessories, 50 microns hotdipped galvanised Structure and two coats of PU painted .Structure to receive the sign face. Sign Box Guard: Providing steel guard on top side of the sign box to protect from Monkey Menance with M .S. sections 25 x 25 X 2.5 mm, 50 microns hotdipped galvanised Structure with metal spilkes and two coats of PU painted fixed to the main structure of Sign box. Lighting: All internal illumination shall be using Power LED Lights with electronic controllers, having even spread and overlaps to avoid banding and dark spots and adhering to the LUX levels mentioned in the performance specification.Cost to include all internal connections and Wiring, terminating and connecting with the incoming cable at the site. Accessories: Providing and fixing all accessories such as thimbles, end connectors, nut-inserts, screws , rivets, bolts, washers, nuts, etc. complete as per drawing.>> | 9.00 | Sq.Mtr |  | 21621.00 | 194589.00 | 18000.00 | 162000.00 | 6300.00 | 56700.00 | 15747.77 | 141729.93 | 22687.00 | 204183.00 | 22000.00 | 198000.00 | 56700.00 | POSHDECOR
2.00 | Sign Type: SD-2 Facility Terminal Announcer - Ceiling Hung From Terminal Building City Side Canopy Truss at a Height of 10 Mtrs. Drg. No.Refer design drawing SD-2 Providing and fixing illuminated signs including all operations from fabrication to installation all complete as per drawings, technical specifications, signage schedule and to the satisfaction of the Engineer-in-Charge. All exterior signs should be manufatured considering harsh outdoor conditions, weatherproofing techniques and materials shall be used.(IP 65)>> including Providing and fixing of bird spikes made up of Poly carbonate over the top of complete sign box etc. as required. Sign Box: The sign box shall be made in 3 mm thick powder coated aluminium in specified colour Pantone Black 6C. Router cut, grooved and folded to achieve the desired shape as per drawing fixed with the internal frame structure. Sign Face: The sign face shall be made in 3 mm thick powder coated aluminium in specified colour Pantone Black 6C, provided with backlit LED lighting and shall have laser cut profiles to recieve milky white 5 mm thick acrylic (for Hindi & Telugu Text), 5 mm thick 040 white acrylic having graphics pasted vinyl shall match the specified colour Pantone yellow C (For English Text) from back. All panels fixed using counter sunk screws. Sign Structure: M .S. square sections 25 x 25 X 2.5 mm, 50 microns hotdipped galvanised Structure and two coats of PU painted fixed to the sign box and to be hung from the terminal city side canopy truss with the suitable type main MS Supports of size 50 mm x 50 mm x 3 mm thick and necessary accesories, 50 microns hotdipped galvanised Structure and two coats of PU painted .Structure to receive the sign face. Lighting: All internal illumination shall be using Power LED Lights with electronic controllers, having even spread and overlaps to avoid banding and dark spots and adhering to the LUX levels mentioned in the performance specification.Cost to include all internal connections and Wiring, terminating and connecting with the incoming cable at the site. Accessories: Providing and fixing all accessories such as thimbles, end connectors, nut-inserts, screws , rivets, bolts, washers, nuts, etc. complete as per drawing.>> | 18.00 | Sq.Mtr |  | 19789.00 | 356202.00 | 18000.00 | 324000.00 | 7800.00 | 140400.00 | 20866.28 | 375593.04 | 22687.00 | 408366.00 | 22000.00 | 396000.00 | 140400.00 | POSHDECOR
3.00 | Sign Type: SD-3 Facility Announcer (Toilets) - Wall Mounted Drg. No.Refer design drawing SD-3 Providing and fixing illuminated signs including all operations from fabrication to installation all complete as per drawings, technical specifications, signage schedule and to the satisfaction of the Engineer-in-Charge. All exterior signs should be manufatured considering harsh outdoor conditions, weatherproofing techniques and materials shall be used.(IP 65)>> including Providing and fixing of bird spikes made up of Poly carbonate over the top of complete sign box etc. as required. Sign Box: The sign box shall be made in 3 mm thick powder coated aluminium in specified colour Pantone Black 6C. Router cut, grooved and folded to achieve the desired shape as per drawing fixed with the internal frame structure. Sign Face: The sign face shall be made in 3 mm thick powder coated aluminium in specified colour Pantone Black 6C, provided with backlit LED lighting and shall have laser cut profiles to recieve milky white 5 mm thick acrylic (for Hindi & Telugu Text), 5 mm thick 040 white acrylic having graphics pasted vinyl shall match the specified colour Cyan 311C (For English Text) from back. All panels fixed using counter sunk screws. Sign Structure: M .S. square sections 25 x 25 X 2.5 mm, 50 microns hotdipped galvanised Structure and two coats of PU painted fixed to the sign box and to be fixed on wall surface with necessary accessories.Structure to receive the sign face. Lighting: All internal illumination shall be using Power LED Lights with electronic controllers, having even spread and overlaps to avoid banding and dark spots and adhering to the LUX levels mentioned in the performance specification.Cost to include all internal connections and Wiring, terminating and connecting with the incoming cable at the site. Accessories: Providing and fixing all accessories such as thimbles, end connectors, nut-inserts, screws , rivets, bolts, washers, nuts, etc. complete as per drawing.>> | 2.00 | Sq.Mtr |  | 38541.00 | 77082.00 | 22000.00 | 44000.00 | 7500.00 | 15000.00 | 20585.50 | 41171.00 | 22687.00 | 45374.00 | 22000.00 | 44000.00 | 15000.00 | POSHDECOR
4.00 | Sign Type: SD-4 Arrival/Departure Zone Marker Drg. No.Refer design drawing SD-4 Providing and fixing illuminated signs at a height of 10 mtrs hanging from canopy truss of the terminal building including all operations from fabrication to installation all complete as per drawings, technical specifications, signage schedule and to the satisfaction of the Engineer-in-Charge. All exterior signs should be manufatured considering harsh outdoor conditions, weatherproofing techniques and materials shall be used. (IP 65)>> including Providing and fixing of bird spikes made up of Poly carbonate over the top of complete sign box etc. as required. Sign Face: Providing and fixing entire Sign face all 4 sides, made of printed vinyl flex of high quality, with the letters/pictogram to match Pantone Black 6C and the rest of the vinyl to match Pantone Yellow C. To be mounted onto framework using appropriate clips and edge ties to be perfectly taut with no sagging. Stiching of the vinyl flex should not be visible to the customers, prefereably given at the back side of the box. (Sign box, Each side shall be 900X900mm) Suspender: Providing and fixing suspension for the signs using 14 SWG Stainless steel Hollow section of dia 75 mm (assuming typical length upto 1 Mtr ), cut, fabricated as per drawing and provided with connectors plates for mounting with holes and entire assembly finished in brush finish as approved by the Engineer -in-chagre. Suspender shall be made to required lengths for Each sign for its location after studying the site and ensuring a perfectly aligned and leveled sign installation. (The suspender shall be hung from the existing structure of canopy truss) Sign Frame: Providing and fixing 25mm x 25mm x 2.5 mm MS square sections, 50 micron hot dipped galvanized and welded together to form a framework. Frame to be directly fixed to the sign suspender. Frame to receive the sign faces. Streching Member: Providing and fixing 8 mm thick acrylic strips vertically to the sign frame to help stretching the sign face. Top & Bottom panel Top & Bottom Aluminium sheet of thickness 3 mm powder coated in colour to match Vinyl Black of Pantone Black 6C. Lighting: All internal illumination shall be using Power LED Lights with electronic controllers, having even spread and overlaps to avoid banding and dark spots and adhering to the LUX levels mentioned in the performance specification.Cost to include all internal connections and Wiring, terminating and connecting with the incoming cable at the site. Accessories: Providing and fixing all accessories such as thimbles, end connectors, nut-inserts, screws , rivets, bolts, washers, nuts, etc. complete as per drawing.>> The actual structural design of the sign for its stability shall be responsibility of the EPC contactor. Secret fixing methods should be used to fix parts together. | 2.00 | Each |  | 52488.00 | 104976.00 | 24500.00 | 49000.00 | 63000.00 | 126000.00 | 60588.00 | 121176.00 | 75000.00 | 150000.00 | 65000.00 | 130000.00 | 49000.00 | Vinayak Infra Signs and Projects Pvt Ltd
5.00 | Sign Type: SD-5 Entry (Departures)/Exit (Arrivals) Announcer Drg. No.Refer design drawing SD-5 Providing and fixing Non-illuminated signs including all operations from fabrication to installation all complete as per drawings, technical specifications, signage schedule and to the satisfaction of the Engineer-in-Charge. All exterior signs should be manufatured considering harsh outdoor conditions, weatherproofing techniques and materials shall be used. (Entry/Exit opening dimensions: Height: 2.1 m (+/-) 0.1 m; Width: 1.9 m (+/-) 0.1 m) Sign Portal : Type B: Type B: 50mm deep portal has to be fabricated from 3 mm thick Aluminium Composit Panel of area 4.75 (+/-) 0.1 Sq.Mtr. with 0.25 mm PVDF, exterior grade with manufacturers warranty and test certficate from principle OEM from ALUDECOR / ALUCOBOND or equivalent make, with Yellow Pantone 116C Vinyl Stuck over it of area 4.75 (+/-) 0.1 Sq.Mtr. The internal structural frame to be made from 50 X 50 x 3 mm aluminium box section. Sign Letters: Providing and fixing Primary channel letters 50mm thick (Depth) and Secondary profile cut letters 10mm (Depth) thick, 3D cut letters in black 5 mm glossy acrylic.All the letters would be made in profile to achieve true right angle. All mounting would be done in true plumb and using templet, keeping the alignment of the letters in one level. | 3.00 | Each |  | 76968.00 | 230904.00 | 50000.00 | 150000.00 | 45000.00 | 135000.00 | 98157.00 | 294471.00 | 14375.00 | 43125.00 | 35000.00 | 105000.00 | 43125.00 | SANGYA SAHARSHINI INFRA
6.00 | Sign Type: SD-6 Facility Announcers - Floor Mounted Drg. No. Refer design drawing SD-6 Providing and fixing illuminated signs including all operations from fabrication to installation all complete as per drawings, technical specifications, signage schedule and to the satisfaction of the Engineer-in-Charge. All exterior signs should be manufatured considering harsh outdoor conditions, weatherproofing techniques and materials shall be used. (IP 65)>>including Providing and fixing of bird spikes made up of Poly carbonate over the top of complete sign box which are installing outside the terminal etc. as required. Sign Box: Providing and fixing sign box all four sides with lasercut Bent Fabrication in 8 mm thick clear acrylic with pantone yellowC Vinyl pasted over acrylic with white diffuser film on inside face. Blockout vinyl for text Pantone Black 6C. Complete box excluding bottom side is lited with internal LED lighting. Acrylic fabrication shall have transparent structural supports for obstruction free lighting. Box to be directly mounted on the sign structure. (Sign box, Each side shall be 600X600mm) Bottom panel: Bottom 6 mm thick MS Panel, 50 microns hotdipped galvanised and Powder coated in colour to match Vinyl Black of Pantone Black 6C. Sign Structure: Providing and fixing MS Square post 70 x 70 x 3 mm with 6 mm thick base plate, 50 microns hotdipped galvanised and two coats of P.U. painted to match RAL 9006. The Post shall be always be a single continuous element without any joints.Cost to include all activities and temporary props used for a perfect vertical in plumb installation, shim Plates for adjustment of levels and filling the gap with concrete slury etc required for fixing the sign in an external location.The actual structural design of the sign for its stability shall be responsibility of the EPC contractor. Secret fixing methods should be used to fix parts together. Lighting: All internal illumination shall be using Power LED Lights with electronic controllers, having even spread and overlaps to avoid banding and dark spots and adhering to the LUX levels mentioned in the performance specification.Cost to include all internal connections and Wiring, terminating and connecting with the incoming cable at the site. Installation: Installation of complete sign structure over the existing Granite/Marble/Ceramic tiles/ Concrete floors using Chemical Anchor Fasteners of length not less than 20 cm (Hilti make or equivalent) including drilling and making good the location to the match the original finish after fixing and installation of sign as per drawing >> Accessories: Providing and fixing all accessories such as thimbles, end connectors, nut-inserts, screws , rivets, bolts, washers, nuts, etc. complete as per drawing.>> | 9.00 | Each |  | 40740.00 | 366660.00 | 17000.00 | 153000.00 | 39000.00 | 351000.00 | 34799.00 | 313191.00 | 24750.00 | 222750.00 | 65000.00 | 585000.00 | 153000.00 | Vinayak Infra Signs and Projects Pvt Ltd
7.00 | Sign Type: SD-6 & 6A Facility Announcers - Floor Mounted including Mobile Charging Station. Drg. No.Refer design drawing SD-6 & 6A Providing and fixing illuminated signs including all operations from fabrication to installation all complete as per drawings, technical specifications, signage schedule and to the satisfaction of the Engineer-in-Charge. All exterior signs should be manufatured considering harsh outdoor conditions, weatherproofing techniques and materials shall be used. (IP 65)>>. Sign Box Providing and fixing sign box all four sides with lasercut Bent Fabrication in 8 mm thick clear acrylic with pantone yellowC Vinyl pasted over acrylic with white diffuser film on inside face. Blockout vinyl for text Pantone Black 6C. Complete box excluding bottom side is lited with internal LED lighting. Acrylic fabrication shall have transparent structural supports for obstruction free lighting. Box to be directly mounted on the sign structure. (Sign box, Each side shall be 600X600mm) Bottom panel: Bottom 6 mm thick MS Panel, 50 microns hotdipped galvanised and Powder coated in colour to match Vinyl Black of Pantone Black 6C. Sign Structure: Providing and fixing MS Square post 70 x 70 x 3 mm with 6 mm thick base plate, 50 microns hotdipped galvanised and two coats of P.U. painted to match RAL 9006. The Post shall be always be a single continuous element without any joints.Cost to include all activities and temporary props used for a perfect vertical in plumb installation, shim Plates for adjustment of levels and filling the gap with concrete slury etc required for fixing the sign in an external location.The actual structural design of the sign for its stability shall be responsibility of the EPC contractor. Secret fixing methods should be used to fix parts together. Mobile Charging Station: Design, fabrication, providing and fixing of 1.6 mm brush finished Stainless steel plate structure of grade SS-304 to the sign post to receive provision of 08 Nos.6 A Switch Cum Socket GI modular boxes with modular plates recessed in Stainless steel plate, to receive provision of 04 Nos. USB Charging ports and to receive provision of 08 Nos. smart phones for charging. Providing and fixing of 8 Nos. 6 A Switch Cum Socket with GI modular boxes & modular plates and 04 Nos. USB Charging Ports. Lighting: All internal illumination shall be using Power LED Lights with electronic controllers, having even spread and overlaps to avoid banding and dark spots and adhering to the LUX levels mentioned in the performance specification.Cost to include all internal connections and Wiring, terminating and connecting with the incoming cable at the site. Installation: Installation of complete sign structure over the existing Granite/Marble/Ceramic tiles/ Concrete floors using Chemical Anchor Fasteners of length not less than 20 cm (Hilti make or equivalent) including drilling and making good the location to the match the original finish after fixing and installation of sign as per drawing >> Accessories: Providing and fixing all accessories such as thimbles, end connectors, nut-inserts, screws , rivets, bolts, washers, nuts, etc. complete as per drawing.>> | 6.00 | Each |  | 63900.00 | 383400.00 | 26500.00 | 159000.00 | 63000.00 | 378000.00 | 46511.00 | 279066.00 | 45000.00 | 270000.00 | 69000.00 | 414000.00 | 159000.00 | Vinayak Infra Signs and Projects Pvt Ltd
8.00 | Sign Type: SD-7 Ceiling Hung Directional Sign - (Excluding Suspenders) Drg. No.Refer design drawing SD-7 Providing and fixing illuminated signs including all operations from fabrication to installation all complete as per drawings, technical specifications, signage schedule and to the satisfaction of the Engineer-in-Charge.>> Sign face Sign face shall be made in 5 mm thick 040 white acrylic (as specified) having graphics pasted in Plotter cut Blockout vinyl. Entire panel covered with a protective overlaminate. The films to wrap around the edge of the acrylic to a distance of 25mm on the back side. The Plotter cut blockout vinyl shall match the specified colour (colour Pantone Black 6C) and vinyl for text Pantone yellow C or Cyan 311C as per graphics. (Wherever Signle side content provided then other side to be provided with 3 mm thick ACP) having graphics pasted in Plotter cut Blockout vinyl shall match colour Pantone Black 6C).The sign height shall be equal to the message panel height used i.e. multiple of 255mm. Sign Frame: Providing and fixing sign frame 50mm wide Powder coated, colour RAL 9006 special aluminium extrusion with inbuilt frame to recieve the sign face. The sign face shall be fixed to sign frame with 3M brand dual lock system in one side and 3M bothway tape from the other side.The panel should be made easily openable for maintainance and to receive suspenders Sign internal Structure: Providing and fixing Framewrok of Aluminium 25mmx 25mm x 1.5 mm hollow square sections. Shall be directly fixed to the sign frame. Lighting: All internal illumination shall be using Power LED Lights ( Edge lighting - 6500K, 24 v, with optimal homogenious backlighting & light Throw of minimum 4 ft with electronic controllers, having even spread and overlaps to avoid banding and dark spots and adhering to the LUX levels mentioned in the performance specification.Cost to include all internal connections and Wiring, terminating and connecting with the incoming cable at the site. The actual structural design of the sign for its stability shall be responsibility of the EPC contractor. Secret fixing methods should be used to fix parts together. Accessories: Providing and fixing all accessories such as thimbles, end connectors, nut-inserts, screws , rivets, bolts, washers, nuts, etc. complete as per drawing.>> Messages 3 (Single Side) | 2.00 | Each |  | 31217.00 | 62434.00 | 39500.00 | 79000.00 | 63000.00 | 126000.00 | 36644.00 | 73288.00 | 67500.00 | 135000.00 | 45000.00 | 90000.00 | 62434.00 | Sri Balaji Associates
9.00 | Sign Type: SD-7 Ceiling Hung Directional Sign - (Excluding Suspenders) Drg. No.Refer design drawing SD-7 Providing and fixing illuminated signs including all operations from fabrication to installation all complete as per drawings, technical specifications, signage schedule and to the satisfaction of the Engineer-in-Charge.>> Sign face: Sign face shall be made in 5 mm thick 040 white acrylic (as specified) having graphics pasted in Plotter cut Blockout vinyl. Entire panel covered with a protective overlaminate. The films to wrap around the edge of the acrylic to a distance of 25mm on the back side. The Plotter cut blockout vinyl shall match the specified colour (colour Pantone Black 6C) and vinyl for text Pantone yellow C or Cyan 311C as per graphics. (Wherever Signle side content provided then other side to be provided with 3 mm thick ACP) having graphics pasted in Plotter cut Blockout vinyl shall match colour Pantone Black 6C).The sign height shall be equal to the message panel height used i.e. multiple of 255mm. Sign Frame : Providing and fixing sign frame 50mm wide Powder coated, colour RAL 9006 special aluminium extrusion with inbuilt frame to recieve the sign face. The sign face shall be fixed to sign frame with 3M brand dual lock system in one side and 3M bothway tape from the other side.The panel should be made easily openable for maintainance and to receive suspenders Sign internal Structure : Providing and fixing Framewrok of Aluminium 25mmx 25mm x 1.5 mm hollow square sections. Shall be directly fixed to the sign frame. Lighting : All internal illumination shall be using Power LED Lights ( Edge lighting - 6500K, 24 v, with optimal homogenious backlighting & light Throw of minimum 4 ft with electronic controllers, having even spread and overlaps to avoid banding and dark spots and adhering to the LUX levels mentioned in the performance specification.Cost to include all internal connections and Wiring, terminating and connecting with the incoming cable at the site. The actual structural design of the sign for its stability shall be responsibility of the EPC contractor. Secret fixing methods should be used to fix parts together. Accessories: Providing and fixing all accessories such as thimbles, end connectors, nut-inserts, screws , rivets, bolts, washers, nuts, etc. complete as per drawing.>> Messages 3 (Double Side) | 4.00 | Each |  | 43610.00 | 174440.00 | 53000.00 | 212000.00 | 69000.00 | 276000.00 | 50777.00 | 203108.00 | 199062.00 | 796248.00 | 16500.00 | 66000.00 | 66000.00 | INS AND OUT
10.00 | Sign Type: SD-8 Floor mounted directional sign - Sign Structure Suitable to receive 42" LED Screen ( LED Screens will be provided by AAI) Drg No. Refer design drawing SD-8 Providing and fixing illuminated signs including all operations from fabrication to installation all complete as per drawings, technical specifications, signage schedule and to the satisfaction of the Engineer-in-Charge.>>(Providing and fixing of suitable bird spikes made up of Poly carbonate over the complete length of sign box etc. as required.)>> Sign face: Sign face shall be made in 5 mm thick 040 white acrylic (as specified) having graphics pasted in Plotter cut Blockout vinyl. Entire panel covered with a protective overlaminate. The films to wrap around the edge of the acrylic to a distance of 25mm on the back side. The Plotter cut blockout vinyl shall match the specified colour (colour Pantone Black 6C) and vinyl for text Pantone yellow C or Cyan 311C as per graphics.(Wherever Signle side content provided then other side to be provided with ACP). The sign panel height shall be equal to the message panel height used i.e. multiple of 255mm. Sign Frame: Providing and fixing sign frame 50mm wide powder coated, colour RAL 9006 special aluminium extrusion with inbuilt frame to recieve the sign face. The sign face shall be fixed to sign frame with the 3M brand dual lock system in one side and 3M bothway tape from the other side. The Sign frame shall be designed to fix with sign structure. The panel should be made easily openable for maintainance. Sign internal Structure: Providing and fixing Framewrok of Aluminium 25mmx 25mm x 1.5 mm hollow square sections. Shall be directly fixed to the sign frame. Sign Structure: All structural members in SS square post 100 x 100 x 3 mm and 2 run horizontal cross tie member square sections 50 x 50 x 2 mm to receive FIDS LED Screens, brush finished, base plate embedded below/above the floor finish and provided with a floor trim ring. All hardware used for fixing of sign shall be Stainless steel.Post including SS base Plate in 6mm thick as per drawing with holes to fix it on holding down bolts anchored in concrete slab/ Chemical anchor fasteners (Hilti make or equivalent) of length not less than 20 cm over the existing Granite/Marble/Ceramic tiles/ Concrete floors. The post shall closed with a 3 mm thick SS plate as specified . The Post shall be always be a single continuous element without any joints.Cost to include all activities and temporary props used for a perfect vertical in plumb installation, etc required for fixing the sign in an internal location.The actual structural design of the sign for its stability shall be responsibility of the EPC contractor. Secret fixing methods should be used to fix parts together.Sign Structure shall be designed suitable to receive 01 or 02 Nos. FIDS (Flight Information Display System) LED Screens size upto 48" as per site condition mounted on cross ties with brackets designed for the specific sizes. Cost to include all internal connections and Wiring, terminating and connecting with the incoming cable at the site Lighting: All internal illumination shall be using Power LED Lights( Edge lighting - 6500K, 24 v, with optimal homogenious backlighting & light Throw of minimum 4 ft) with electronic controllers, having even spread and overlaps to avoid banding and dark spots and adhering to the LUX levels mentioned in the performance specification.Cost to include all internal connections and Wiring, terminating and connecting with the incoming cable at the site. The actual structural design of the sign for its stability shall be responsibility of the EPC contractor. Secret fixing methods should be used to fix parts together. Installation: Installation of complete sign structure over the existing Granite/Marble/Ceramic tiles/ Concrete floors using Chemical Anchor Fasteners of length not less than 20 cm (Hilti make or equivalent) including drilling and making good the location to the match the original finish after fixing and installation of sign as per drawing >> Accessories: Providing and fixing all accessories such as thimbles, end connectors, nut-inserts, screws , rivets, bolts, washers, nuts, etc. complete as per drawing.>> Message 5 (Single Side) | 2.00 | Each |  | 123576.00 | 247152.00 | 85000.00 | 170000.00 | 180000.00 | 360000.00 | 135998.00 | 271996.00 | 97500.00 | 195000.00 | 198000.00 | 396000.00 | 170000.00 | Vinayak Infra Signs and Projects Pvt Ltd
11.00 | Sign Type: SD-8 Floor mounted directional sign - Sign Structure Suitable to receive 42" LED Screen ( LED Screens will be provided by AAI) Drg No. Refer design drawing SD-8 Providing and fixing illuminated signs including all operations from fabrication to installation all complete as per drawings, technical specifications, signage schedule and to the satisfaction of the Engineer-in-Charge.>> Sign face: Sign face shall be made in 5 mm thick 040 white acrylic (as specified) having graphics pasted in Plotter cut Blockout vinyl. Entire panel covered with a protective overlaminate. The films to wrap around the edge of the acrylic to a distance of 25mm on the back side. The Plotter cut blockout vinyl shall match the specified colour (colour Pantone Black 6C) and vinyl for text Pantone yellow C or Cyan 311C as per graphics.(Wherever Signle side content provided then other side to be provided with ACP). The sign panel height shall be equal to the message panel height used i.e. multiple of 255mm. Sign Frame: Providing and fixing sign frame 50mm wide powder coated, colour RAL 9006 special aluminium extrusion with inbuilt frame to recieve the sign face. The sign face shall be fixed to sign frame with the 3M brand dual lock system in one side and 3M bothway tape from the other side. The Sign frame shall be designed to fix with sign structure. The panel should be made easily openable for maintainance. Sign internal Structure: Providing and fixing Framewrok of Aluminium 25mmx 25mm x 1.5 mm hollow square sections. Shall be directly fixed to the sign frame. Sign Structure: All structural members in SS square post 100 x 100 x 3 mm and 2 run horizontal cross tie member square sections 50 x 50 x 2 mm to receive FIDS LED Screens, brush finished, base plate embedded below/above the floor finish and provided with a floor trim ring. All hardware used for fixing of sign shall be Stainless steel.Post including SS base Plate in 6mm thick as per drawing with holes to fix it on holding down bolts anchored in concrete slab/ Chemical anchor fasteners (Hilti make or equivalent) of length not less than 20 cm over the existing Granite/Marble/Ceramic tiles/ Concrete floors. The post shall closed with a 3 mm thick SS plate as specified . The Post shall be always be a single continuous element without any joints.Cost to include all activities and temporary props used for a perfect vertical in plumb installation, etc required for fixing the sign in an internal location.The actual structural design of the sign for its stability shall be responsibility of the EPC contractor. Secret fixing methods should be used to fix parts together. Sign Structure shall be designed suitable to receive 01 or 02 Nos. FIDS (Flight Information Display System) LED Screens size upto 48" as per site condition mounted on cross ties with brackets designed for the specific sizes. Cost to include all internal connections and Wiring, terminating and connecting with the incoming cable at the site Lighting: All internal illumination shall be using Power LED Lights( Edge lighting - 6500K, 24 v, with optimal homogenious backlighting & light Throw of minimum 4 ft) with electronic controllers, having even spread and overlaps to avoid banding and dark spots and adhering to the LUX levels mentioned in the performance specification.Cost to include all internal connections and Wiring, terminating and connecting with the incoming cable at the site. The actual structural design of the sign for its stability shall be responsibility of the EPC contractor. Secret fixing methods should be used to fix parts together. Installation: Installation of complete sign structure over the existing Granite/Marble/Ceramic tiles/ Concrete floors using Chemical Anchor Fasteners of length not less than 20 cm (Hilti make or equivalent) including drilling and making good the location to the match the original finish after fixing and installation of sign as per drawing >> Accessories: Providing and fixing all accessories such as thimbles, end connectors, nut-inserts, screws , rivets, bolts, washers, nuts, etc. complete as per drawing.>> Message 5 (Double Side) | 1.00 | Each |  | 144240.00 | 144240.00 | 115000.00 | 115000.00 | 210000.00 | 210000.00 | 159349.00 | 159349.00 | 97500.00 | 97500.00 | 198000.00 | 198000.00 | 97500.00 | SANGYA SAHARSHINI INFRA
12.00 | Sign Type: SD-9 Floor mounted directional sign - Single Drg. No.Refer design drawing SD-9 Providing and fixing illuminated signs including all operations from fabrication to installation all complete as per drawings, technical specifications, signage schedule and to the satisfaction of the Engineer-in-Charge. Sign face: Sign face shall be made in 5 mm thick 040 white acrylic (as specified) having graphics pasted in Plotter cut Blockout vinyl. Entire panel covered with a protective overlaminate. The films to wrap around the edge of the acrylic to a distance of 25mm on the back side. The Plotter cut blockout vinyl shall match the specified colour (colour Pantone Black 6C) and vinyl for text Pantone yellow C or Cyan 311C as per graphics.(Wherever Signle side content provided then other side to be provided with ACP) having graphics pasted in Plotter cut Blockout vinyl shall match colour Pantone Black 6C).The sign panel Height shall be equal to the messege panel height used. i.e. multiple of 255mm. Sign Frame: Providing and fixing sign frame 50mm wide powder coated, colour RAL 9006 special aluminium extrusion with inbuilt frame to recieve the sign face. The sign face shall be fixed to sign frame with the 3M brand dual lock system in one side and 3M bothway tape from the other side.The Sign frame shall be designed to fix with sign structure. The panel should be made easily openable for maintainance. Sign internal Structure Providing and fixing Framewrok of Aluminium 25mmx 25mm x 1.5 mm hollow square sections. Shall be directly fixed to the sign frame. Sign Structure: All structural members in SS square post 100 x 100 x 3 mm, brush finished,brush finished, base plate embedded below/above the floor finish and provided with a floor trim ring. All hardware used for fixing of sign shall be Stainless steel.Post including SS base Plate in 6mm thick as per drawing with holes to fix it on holding down bolts anchored in concrete slab/ Chemical anchor fasteners (Hilti make or equivalent) of length not less than 20 cm over the existing Granite/Marble/Ceramic tiles/ Concrete floors. The post shall closed with a 3 mm thick SS plate.The Post shall be always be a single continuous element without any joints.Cost to include all activities and temporary props used for a perfect vertical in plumb installation, etc required for fixing the sign in an internal location.The Sign structure shall be designed to receive Sign frame. The actual structural design of the sign for its stability shall be responsibility of the EPC contractor. Secret fixing methods should be used to fix parts together. Tension Rod: Providing and fixing tension rod of dia. 10mm in brush finished S.S. with the turn buckle system. Tension rod shall be fixed to the sign structure and the sign frame with S.S. gusset plates. Lighting: All internal illumination shall be using Power LED Lights( Edge lighting - 6500K, 24 v, with optimal homogenious backlighting & light Throw of minimum 4 ft) with electronic controllers, having even spread and overlaps to avoid banding and dark spots and adhering to the LUX levels mentioned in the performance specification.Cost to include all internal connections and Wiring, terminating and connecting with the incoming cable at the site. The actual structural design of the sign for its stability shall be responsibility of the EPC contractor. Secret fixing methods should be used to fix parts together. Installation: Installation of complete sign structure over the existing Granite/Marble/Ceramic tiles/ Concrete floors using Chemical Anchor Fasteners of length not less than 20 cm (Hilti make or equivalent) including drilling and making good the location to the match the original finish after fixing and installation of sign as per drawing >> Accessories: Providing and fixing all accessories such as thimbles, end connectors, nut-inserts, screws , rivets, bolts, washers, nuts, etc. complete as per drawing.>> Message 3 (Double Side Content either LHS or RHS of Pole) | 4.00 | Each |  | 71424.00 | 285696.00 | 55000.00 | 220000.00 | 105000.00 | 420000.00 | 75944.00 | 303776.00 | 81250.00 | 325000.00 | 119500.00 | 478000.00 | 220000.00 | Vinayak Infra Signs and Projects Pvt Ltd
13.00 | Sign Type: SD-10 Floor mounted directional sign - Double Drg. No.Refer design drawing SD-10 Providing and fixing illuminated signs including all operations from fabrication to installation all complete as per drawings, technical specifications, signage schedule and to the satisfaction of the Engineer-in-Charge.>> Sign face: Sign face shall be made in 5 mm thick 040 white acrylic (as specified) having graphics pasted in Plotter cut Blockout vinyl. Entire panel covered with a protective overlaminate. The films to wrap around the edge of the acrylic to a distance of 25mm on the back side. The Plotter cut blockout vinyl shall match the specified colour (colour Pantone Black 6C) and vinyl for text Pantone yellow C or Cyan 311C as per graphics.(Wherever Signle side content provided then other side to be provided with ACP).The sign panel Height shall be equal to the messege panel height used. i.e. multiple of 255mm. Sign Frame: Providing and fixing sign frame 50mm wide powder coated, colour RAL 9006 special aluminium extrusion with inbuilt frame to recieve the sign face. The sign face shall be fixed to sign frame with the 3M brand dual lock system in one side and 3M bothway tape from the other side. The Sign frame shall be designed to fix with sign structure.The panel should be made easily openable for maintainance. Sign internal Structure Providing and fixing Framewrok of Aluminium 25mmx 25mm x 1.5 mm hollow square sections. Shall be directly fixed to the sign frame. Sign Structure: All structural members in SS square post 100 x 100 x 3 mm, brush finished,brush finished, base plate embedded below/above the floor finish and provided with a floor trim ring. All hardware used for fixing of sign shall be Stainless steel.Post including SS base Plate in 6mm thick as per drawing with holes to fix it on holding down bolts anchored in concrete slab/ Chemical anchor fasteners (Hilti make or equivalent) of length not less than 20 cm over the existing Granite/Marble/Ceramic tiles/ Concrete floors. The post shall closed with a 3 mm thick SS plate.The Post shall be always be a single continuous element without any joints.Cost to include all activities and temporary props used for a perfect vertical in plumb installation, etc required for fixing the sign in an internal location.The Sign structure shall be designed to receive Sign frame. The actual structural design of the sign for its stability shall be responsibility of the EPC contractor. Secret fixing methods should be used to fix parts together. Tension Rod: Providing and fixing tension rod of dia. 10mm in brush finished S.S. with the turn buckle system. Tension rod shall be fixed to the sign structure and the sign frame with S.S. gusset plates. Lighting: All internal illumination shall be using Power LED Lights( Edge lighting - 6500K, 24 v, with optimal homogenious backlighting & light Throw of minimum 4 ft) with electronic controllers, having even spread and overlaps to avoid banding and dark spots and adhering to the LUX levels mentioned in the performance specification.Cost to include all internal connections and Wiring, terminating and connecting with the incoming cable at the site. The actual structural design of the sign for its stability shall be responsibility of the EPC contractor. Secret fixing methods should be used to fix parts together. Installation: Installation of complete sign structure over the existing Granite/Marble/Ceramic tiles/ Concrete floors using Chemical Anchor Fasteners of length not less than 20 cm (Hilti make or equivalent) including drilling and making good the location to the match the original finish after fixing and installation of sign as per drawing >> Accessories: Providing and fixing all accessories such as thimbles, end connectors, nut-inserts, screws , rivets, bolts, washers, nuts, etc. complete as per drawing.>> Message 3 ( Single Side content on LHS & RHS of Pole) | 4.00 | Each |  | 128563.00 | 514252.00 | 85000.00 | 340000.00 | 162000.00 | 648000.00 | 100928.00 | 403712.00 | 100000.00 | 400000.00 | 170000.00 | 680000.00 | 340000.00 | Vinayak Infra Signs and Projects Pvt Ltd
14.00 | Sign Type: SD-11 Wall Mounted Facility Announcer Drg. No.Refer design drawing SD-11 Providing and fixing illuminated signs including all operations from fabrication to installation all complete as per drawings, technical specifications, signage schedule and to the satisfaction of the Engineer-in-Charge.>> Sign face Sign face shall be made in 5 mm thick 040 white acrylic (as specified) having graphics pasted in Plotter cut Blockout vinyl. Entire panel covered with a protective overlaminate. The films to wrap around the edge of the acrylic to a distance of 25mm on the back side. The Plotter cut blockout vinyl shall match the specified colour (colour Pantone Black 6C) and vinyl for text Pantone yellow C or Cyan 311C as per graphics and of specified.(Wherever Signle side content provided then other side shall be provided with ACP) Sign Frame Providing and fixing sign frame 50mm wide powder coated, colour RAL 9006 special aluminium extrusion with inbuilt frame to recieve the sign face. The sign face shall be fixed to sign frame with the 3M brand dual lock system in one side and 3M bothway tape from the other side.The panel should be made easily openable for maintainance. Lighting All internal illumination shall be using Power LED Lights( Edge lighting - 6500K, 24 v, with optimal homogenious backlighting & light Throw of minimum 4 ft) with electronic controllers, having even spread and overlaps to avoid banding and dark spots and adhering to the LUX levels mentioned in the performance specification.Cost to include all internal connections and Wiring, terminating and connecting with the incoming cable at the site. The actual structural design of the sign for its stability shall be responsibility of the EPC contractor. Secret fixing methods should be used to fix parts together. Accessories: Providing and fixing all accessories such as thimbles, end connectors, nut-inserts, screws , rivets, bolts, washers, nuts, etc. complete as per drawing.>> | 7.00 | Each |  | 12840.00 | 89880.00 | 17000.00 | 119000.00 | 12000.00 | 84000.00 | 12428.00 | 86996.00 | 26250.00 | 183750.00 | 10500.00 | 73500.00 | 73500.00 | INS AND OUT
15.00 | Sign Type: SD-12 Wall Projected Facility Announcer Drg. No.Refer design drawing SD-12 Providing and fixing illuminated signs including all operations from fabrication to installation all complete as per drawings, technical specifications, signage schedule and to the satisfaction of the Engineer-in-Charge.>> Sign face: Sign face shall be made in 5 mm thick 040 white acrylic (as specified) having graphics pasted in Plotter cut Blockout vinyl. Entire panel covered with a protective overlaminate. The films to wrap around the edge of the acrylic to a distance of 25mm on the back side. The Plotter cut blockout vinyl shall match the specified colour (colour Pantone Black 6C) and vinyl for text Pantone yellow C or Cyan 311C as per graphics and of specified.(Double Side) Sign Frame: Providing and fixing sign frame 50mm wide powder coated, colour RAL 9006 special aluminium extrusion with inbuilt frame to recieve the sign face. SS Bracket frame to be provided for fixing wall.The sign face shall be fixed to sign frame with the 3M brand dual lock system in one side and 3M bothway tape from the other side.The panel should be made easily openable for maintainance. Lighting: All internal illumination shall be using Power LED Lights( Edge lighting - 6500K, 24 v, with optimal homogenious backlighting & light Throw of minimum 4 ft) with electronic controllers, having even spread and overlaps to avoid banding and dark spots and adhering to the LUX levels mentioned in the performance specification.Cost to include all internal connections and Wiring, terminating and connecting with the incoming cable at the site. The actual structural design of the sign for its stability shall be responsibility of the EPC contractor. Secret fixing methods should be used to fix parts together. Accessories: Providing and fixing all accessories such as thimbles, end connectors, nut-inserts, screws , rivets, bolts, washers, nuts, etc. complete as per drawing.>> | 7.00 | Each |  | 16488.00 | 115416.00 | 17000.00 | 119000.00 | 12900.00 | 90300.00 | 14464.00 | 101248.00 | 26250.00 | 183750.00 | 10500.00 | 73500.00 | 73500.00 | INS AND OUT
16.00 | Sign Type: SD-13 Counter mounted facility Announcer (Sign face structure suitable to receive 42" LED Screen at each counter) for 07 Nos. Check-In- Counters for a continuous length of 13.95 (+/-0.25) Mtrs.(LED Screens will be provided by AAI) Drg. No.Refer design drawing SD-13 Providing and fixing illuminated signs including all operations from fabrication to installation all complete as per drawings, technical specifications, signage schedule and to the satisfaction of the Engineer-in-Charge.>> (Considered Sign face to be continuous 13.95 (+/-0.25) Mtrs in width including LED Screen Space) Sign face: Sign face shall be made in 5m thick 040 white acrylic (as specified) having graphics pasted in Plotter cut vinyl. Entire panel covered with a protective overlaminate. The films to wrap around the edge of the acrylic to a distance of 25mm on the back side. The Plotter cut blockout vinyl shall match the specified colour (colour Pantone Black 6C) vinyl for text and Pantone yellow C or Cyan 311C as per graphics and of specified. Sign face shall be provided with through and through cutout to accomodate 42" FIDS LED Screens.(Rear side shall be provided with ACP) Sign Frame: Providing and fixing sign frame 100 mm wide powder coated, colour RAL 9006 special aluminium extrusion with inbuilt frame to recieve the sign face. The sign face shall be fixed to sign frame with the 3M brand dual lock system in one side and 3M bothway tape from the other side.The panel should be made easily openable for maintainance. Sign Structure: All structural members in minimum 07 nos. SS Square Posts 100 x 100 x 3 mm along with horizontal cross tie member square sections 50 x 50 x 2 mm to receive sign structure , brush finished, base plate embedded below/above the floor finish and provided with a floor trim ring. All hardware used for fixing of sign shall be Stainless steel.Post including SS base Plate in 6mm thick as per drawing with holes to fix it on holding down bolts anchored in concrete slab/ Chemical anchor fasteners (Hilti make or equivalent) of length not less than 20 cm over the existing Granite/Marble/Ceramic tiles/ Concrete floors. The post shall closed with a 3 mm thick SS plate as specified and approved by the Engineer-In-charge. The Post shall be always be a single continuous element without any joints.Cost to include all activities and temporary props used for a perfect vertical in plumb installation, etc required for fixing the sign in an internal location.The actual structural design of the sign for its stability shall be responsibility of the EPC contractor. Secret fixing methods should be used to fix parts together. Sign internal Structure: Providing and fixing Framewrok of Aluminium 25mmx 25mm x 1.5 mm hollow square sections. Shall be directly fixed to the sign frame. Information Panel / FIDS Fixing of 42" LED screens mounted on cross ties internally with brackets and mounting structure as required Lighting: All internal illumination shall be using Power LED Lights( Edge lighting - 6500K, 24 v, with optimal homogenious backlighting & light Throw of minimum 4 ft) with electronic controllers, having even spread and overlaps to avoid banding and dark spots and adhering to the LUX levels mentioned in the performance specification.Cost to include all internal connections and Wiring, terminating and connecting with the incoming cable at the site. The actual structural design of the sign for its stability shall be responsibility of the EPC contractor. Secret fixing methods should be used to fix parts together. Installation: Installation of complete sign structure over the existing Granite/Marble/Ceramic tiles/ Concrete floors using Chemical Anchor Fasteners of length not less than 20 cm (Hilti make or equivalent) including drilling and making good the location to the match the original finish after fixing and installation of sign as per drawing >> Accessories: Providing and fixing all accessories such as thimbles, end connectors, nut-inserts, screws , rivets, bolts, washers, nuts, etc. complete as per drawing.>> | 1.00 | Job |  | 349380.00 | 349380.00 | 280000.00 | 280000.00 | 450000.00 | 450000.00 | 449790.00 | 449790.00 | 293750.00 | 293750.00 | 395000.00 | 395000.00 | 280000.00 | Vinayak Infra Signs and Projects Pvt Ltd
17.00 | Sign Type: SD-14 Boarding Gates suitable for Ceiling Hung (Excluding Suspenders) - (Sign face structure suitable to receive 01 No. 42" LED Screen) (LED Screens will be provided by AAI) Drg. No.Refer design drawing SD-14 Providing and fixing illuminated signs including all operations from fabrication to installation all complete as per drawings, technical specifications, signage schedule and to the satisfaction of the Engineer-in-Charge.+C30:C62>> (Rear side shall be provided with ACP) Sign face Sign face shall be made in 5 mm thick 040 white acrylic (as specified) having graphics pasted in Plotter cut Blockout vinyl. Entire panel covered with a protective overlaminate. The films to wrap around the edge of the acrylic to a distance of 25mm on the back side. The Plotter cut blockout vinyl shall match the specified colour (colour Pantone Black 6C) and vinyl for text Pantone yellow C or Cyan 311C as per graphics with a provision of through and through cut out for information panel.and of specified. Sign Frame Providing and fixing sign frame 100 mm wide powder coated, colour RAL 9006 special aluminium extrusion with inbuilt frame to recieve the sign face. The sign face shall be fixed to sign frame with the 3M brand dual lock system in one side and 3M bothway tape from the other side.The panel should be made easily openable for maintainance. Sign internal Structure Providing and fixing Framewrok of Aluminium 25mmx 25mm x 1.5 mm hollow square sections. Shall be directly fixed to the sign frame. Information Panel / FIDS Fixing of 42" LED screens mounted on cross ties internally with brackets and mounting structure as required Lighting All internal illumination shall be using Power LED Lights( Edge lighting - 6500K, 24 v, with optimal homogenious backlighting & light Throw of minimum 4 ft) with electronic controllers, having even spread and overlaps to avoid banding and dark spots and adhering to the LUX levels mentioned in the performance specification.Cost to include all internal connections and Wiring, terminating and connecting with the incoming cable at the site. The actual structural design of the sign for its stability shall be responsibility of the EPC contactor. Secret fixing methods should be used to fix parts together. Accessories: Providing and fixing all accessories such as thimbles, end connectors, nut-inserts, screws , rivets, bolts, washers, nuts, etc. complete as per drawing.>> | 4.00 | Each |  | 48708.00 | 194832.00 | 49000.00 | 196000.00 | 63000.00 | 252000.00 | 39548.00 | 158192.00 | 40000.00 | 160000.00 | 100000.00 | 400000.00 | 158192.00 | CUSTOM WRAPS INDIA
18.00 | Sign Type: SD-15 Baggage Screening Box Drg. No.Refer design drawing SD-15 Providing and fixing non-illuminated signs with all 4 sides including all operations from fabrication to installation all complete as per drawings, technical specifications, signage schedule and to the satisfaction of the Engineer-in-Charge.>> Sign Face: Providing and fixing Plotter cut Blockout vinyl Pantone Black 6C, vinyl for text Cyan Pantone 311C and printed vinyl media for airline logos as per graphics, pasted over 3 mm aluminium sheet. Sign Structure: The sign mounting frame made up of 25 x 25 x 2.5 mm MS Square section, 50 micron hot dip galvanized and two coats of PU painted and provided with same material ties at centre of length welded to top and bottom member, provided with holes for fixing to the back surface. All fabrication shall be done using CNC machines. The actual structural design of the sign for its stability shall be responsibility of the EPC contractor. Secret fixing methods should be used to fix parts together. Accessories: Providing and fixing all accessories such as thimbles, end connectors, nut-inserts, screws , rivets, bolts, washers, nuts, etc. complete as per drawing.>> | 2.00 | Each |  | 13942.00 | 27884.00 | 16000.00 | 32000.00 | 24000.00 | 48000.00 | 23058.00 | 46116.00 | 26500.00 | 53000.00 | 8000.00 | 16000.00 | 16000.00 | INS AND OUT
19.00 | Sign Type: SD-16 Lift Directory - For 6 Floors Building Drg. No.Refer design drawing SD-16 Providing and fixing illuminated signs including all operations from fabrication to installation all complete as per drawings, technical specifications, signage schedule and to the satisfaction of the Engineer-in-Charge.>>(Rear side shall be provided with 3 mm thick ACP) Sign face: Sign face shall be made in 5 mm thick 040 white acrylic (as specified) having graphics pasted in Plotter cut Blockout vinyl. Entire panel covered with a protective overlaminate. The films to wrap around the edge of the acrylic to a distance of 25mm on the back side. The Plotter cut blockout vinyl shall match the specified colour (colour Pantone Black 6C) and vinyl for text Pantone yellow C or Cyan 311C as per graphics and of specified. Sign Frame: Providing and fixing sign frame 50mm wide powder coated, colour RAL 9006 special aluminium extrusion with inbuilt frame to recieve the sign face. The sign face shall be fixed to sign frame with the 3M brand dual lock system.The panel should be made easily openable for maintainance. Lighting: All internal illumination shall be using Power LED Lights( Edge lighting - 6500K, 24 v, with optimal homogenious backlighting & light Throw of minimum 4 ft) with electronic controllers, having even spread and overlaps to avoid banding and dark spots and adhering to the LUX levels mentioned in the performance specification.Cost to include all internal connections and Wiring, terminating and connecting with the incoming cable at the site. The actual structural design of the sign for its stability shall be responsibility of the EPC contractor. Secret fixing methods should be used to fix parts together. Accessories: Providing and fixing all accessories such as thimbles, end connectors, nut-inserts, screws , rivets, bolts, washers, nuts, etc. complete as per drawing.>> | 6.00 | Each |  | 12204.00 | 73224.00 | 18000.00 | 108000.00 | 18000.00 | 108000.00 | 11955.00 | 71730.00 | 26500.00 | 159000.00 | 13500.00 | 81000.00 | 71730.00 | CUSTOM WRAPS INDIA
20.00 | Sign Type: SD-16 Lift Directory - For 2 Floors Building Drg. No.Refer design drawing SD-16 Providing and fixing illuminated signs including all operations from fabrication to installation all complete as per drawings, technical specifications, signage schedule and to the satisfaction of the Engineer-in-Charge.>>(Rear side shall be provided with 3 mm thick ACP) Sign face: Sign face shall be made in 5 mm thick 040 white acrylic (as specified) having graphics pasted in Plotter cut Blockout vinyl. Entire panel covered with a protective overlaminate. The films to wrap around the edge of the acrylic to a distance of 25mm on the back side. The Plotter cut blockout vinyl shall match the specified colour (colour Pantone Black 6C) and vinyl for text Pantone yellow C or Cyan 311C as per graphics and of specified. Sign Frame: Providing and fixing sign frame 50mm wide powder coated, colour RAL 9006 special aluminium extrusion with inbuilt frame to recieve the sign face. The sign face shall be fixed to sign frame with the 3M brand dual lock system.The panel should be made easily openable for maintainance. Lighting: All internal illumination shall be using Power LED Lights( Edge lighting - 6500K, 24 v, with optimal homogenious backlighting & light Throw of minimum 4 ft) with electronic controllers, having even spread and overlaps to avoid banding and dark spots and adhering to the LUX levels mentioned in the performance specification.Cost to include all internal connections and Wiring, terminating and connecting with the incoming cable at the site. The actual structural design of the sign for its stability shall be responsibility of the EPC contractor. Secret fixing methods should be used to fix parts together. Accessories: Providing and fixing all accessories such as thimbles, end connectors, nut-inserts, screws , rivets, bolts, washers, nuts, etc. complete as per drawing.>> | 4.00 | Each |  | 12204.00 | 48816.00 | 18000.00 | 72000.00 | 24000.00 | 96000.00 | 11955.00 | 47820.00 | 26500.00 | 106000.00 | 13500.00 | 54000.00 | 47820.00 | CUSTOM WRAPS INDIA
21.00 | Emergency Signs Sign Type: SD-17 Emergency Direction Signs - Illuminated ( Wall mounted / Wall Projected) Drg. No.Refer design drawing SD-17 Providing and fixing illuminated emergency signs (having minimum 60 minutes backup time) including all operations from fabrication to installation all complete as per drawings, technical specifications, signage schedule and to the satisfaction of the Engineer-in-Charge.>> Sign face: Sign face shall be made in 3 mm thick Laminated acrylic (as specified) having graphics pasted on the inside with transluscent white vinyl pasted over plotter cut Transluscent vinyl. The Plotter cut transluscent vinyl to match the specified colour and of specified make duly approved by the Engineer-in-Charge.(As per design drawings, Emergency signs are in various sizes, single sided for wall/face mounted and double sided for Ceiling hung/wall projecte/floor mounted) Sign Box: The sign box 80 mm deep shall be made out of 1.6 mm thick CRCA MS/Aluminium sheet fabricated and provided with same material support channel and ties welded to sign channel. All fabrication shall be done using CNC machines. Sign box shall be provided with openings with Mesh from inside for ventilation. Complete sign box including channel supports are to be powder coated to match RAL9016. Sign box flange receiving the sign face shall be provided with slots to receive the rivets to fix the sign frame. ( For wall projected, Powder coated MS Bracket shall be provided to one side of the box for fixing on wall/coloumn) Lighting: All internal illumination shall be using Power LED Lights from Osram or equivalent with electronic controllers, having even spread and overlaps to avoid banding and dark spots and adhering to the LUX levels mentioned in the performance specification.Cost to include all internal connections and Wiring, terminating and connecting the incoming cable laid by Airport contractor at the site. Accessories: Providing and fixing all accessories such as thimbles, end connectors, nut-inserts, screws , rivets, bolts, washers, nuts, etc. complete as per drawing.>> Emergency Exit | 18.00 | Each |  | 16920.00 | 304560.00 | 14500.00 | 261000.00 | 9000.00 | 162000.00 | 8500.00 | 153000.00 | 10625.00 | 191250.00 | 12000.00 | 216000.00 | 153000.00 | CUSTOM WRAPS INDIA
22.00 | Sign Type: SD-18 Direction to assembly point Drg. No.Refer design drawing SD-18 Providing and fixing Non-illuminated emergency signs including all operations from fabrication to installation all complete as per drawings, technical specifications, signage schedule and to the satisfaction of the Engineer-in-Charge.>> (Providing and fixing of suitable bird spikes made up of Poly carbonate over the complete length of sign box etc. as required.)>> Sign face: Signs graphics in exterior grade plotter cut opaque vinyls, made of screen printing using artworks provided and with photoluminiscent material as per technical specifications.Screen printing shall be done on self adhesive vinyl pasted over panels made out of 3mm thick aluminium,Powder coated in white, mounted over central structure using aluminium rivets. Sign Frame: Internal MS structure receiving the signs faces using equal angles of 25 X 25mm X 3 mm, 50 micron hot-dipped galvanised & two coats of PU painted and welded to the sign post. Sign Post: 3" OD MS post of thickness 3 mm , 50 micron hot-dipped galvanised & two coats of PU painted to match RAL 9011 grouted in ground with concrete footing as per detail.The actual structural design of the sign for its stability shall be responsibility of the EPC contractor. Foundation: Providing and laying cement concrete foundation for the sign including its compaction and all activities like Excavation, PCC base layer, providing and fixing in position wherever applicable and finished as per drawing. The item cost includes cutting and opening the floor finish at location, and making good the location to the match the original finish after fixing and installation of sign >> Accessories: Providing and fixing all accessories such as nut-inserts, screws , rivets, bolts, washers, nuts, etc. complete as per drawing.>> | 6.00 | Each |  | 12108.00 | 72648.00 | 7800.00 | 46800.00 | 15000.00 | 90000.00 | 21413.00 | 128478.00 | 22500.00 | 135000.00 | 16500.00 | 99000.00 | 46800.00 | Vinayak Infra Signs and Projects Pvt Ltd
23.00 | Sign Type: SD-18 Assembly point Drg. No.Refer design drawing SD-18 Providing and fixing Non-illuminated emergency signs including all operations from fabrication to installation all complete as per drawings, technical specifications, signage schedule and to the satisfaction of the Engineer-in-Charge.>>(Providing and fixing of suitable bird spikes made up of Poly carbonate over the complete length of sign box etc. as required.) Sign face: Providing and fixing Photoluminiscent signs made of screen printing using artworks provided and with photoluminiscent material as per technical specifications.Screen printing shall be done on self adhesive vinyl and pasted on 3 mm thick powdercoated white (RAL 9016) aluminium plate and fixed at location using screws. as per specification and using provided artwork including all operations from procuring the correct materials and made to sizes as specified and approved by the Engineer-in-charge. including all installation activities like marking, alignment and fixing with screws into the wall/cladding/face to the satisfaction of the Engineer-in-Charge.>> Sign Frame: Internal MS structure receiving the signs faces using equal angles of 25 X 25mm X 3 mm, 50 micron hot-dipped galvanised & two coats of PU painted and welded to the sign post. Sign Post: 4 " OD MS post of thickness 3 mm , 50 micron hot-dipped galvanised & two coats of PU painted to match RAL 9011 grouted in ground with concrete footing as per detail.The actual structural design of the sign for its stability shall be responsibility of the EPC contractor. Foundation Providing and laying cement concrete foundation for the sign including its compaction and all activities like Excavation, PCC base layer, providing and fixing in position wherever applicable and finished as per drawing. The item cost includes cutting and opening the floor finish at location, and making good the location to the match the original finish after fixing and installation of sign >> Accessories: Providing and fixing all accessories such as nut-inserts, screws , rivets, bolts, washers, nuts, etc. complete as per drawing.>> | 2.00 | Each |  | 14814.00 | 29628.00 | 9000.00 | 18000.00 | 21000.00 | 42000.00 | 25813.00 | 51626.00 | 22500.00 | 45000.00 | 16500.00 | 33000.00 | 18000.00 | Vinayak Infra Signs and Projects Pvt Ltd
24.00 | Sign Type: SD-19 Washroom / Drinking Water / Baby care - Triangular Shape Drg. No.Refer design drawing SD-19 Providing and fixing wall/coloumn mounted Triangular shape illuminated signs including all operations from fabrication to installation all complete as per drawings, technical specifications, signage schedule and to the satisfaction of the Engineer-in-Charge.>> (Wall Side face shall be provided with ACP) Triangular Sign faces (Left , Right, Top and Bottom) : Sign face shall be made in 3 mm thick 040 white acrylic (as specified) having graphics pasted in Plotter cut Blockout vinyl. Entire panel covered with a protective overlaminate. The films to wrap around the edge of the acrylic to a distance of 25mm on the back side. The Plotter cut blockout vinyl shall match the specified colour (colour Pantone Black 6C) and vinyl for text Pantone Cyan 311C as per graphics and of specified.( Sign face dimensions shall be 450 x 450 x 450 mm) Sign Frame: Providing and fixing sign frame powder coated, colour RAL 9006 special aluminium profile with inbuilt frame to recieve the sign face. The sign face shall be fixed to sign frame with the 3M brand dual lock system in one side and 3M bothway tape from the other side.The panel should be made easily openable for maintainance. Lighting: All internal illumination shall be using Power LED Lights( Edge lighting - 6500K, 24 v, with optimal homogenious backlighting with electronic controllers, having even spread and overlaps to avoid banding and dark spots and adhering to the LUX levels mentioned in the performance specification.Cost to include all internal connections and Wiring, terminating and connecting with the incoming cable at the site. The actual structural design of the sign for its stability shall be responsibility of the EPC contractor. Secret fixing methods should be used to fix parts together. Accessories: Providing and fixing all accessories such as thimbles, end connectors, nut-inserts, screws , rivets, bolts, washers, nuts, etc. complete as per drawing.>> | 41.00 | Each |  | 23689.00 | 971249.00 | 13500.00 | 553500.00 | 18000.00 | 738000.00 | 15584.00 | 638944.00 | 9375.00 | 384375.00 | 10000.00 | 410000.00 | 384375.00 | SANGYA SAHARSHINI INFRA
25.00 | Sign Type: SD-20 Facility Announcer - 3D Cut letters fixing on Existing ACP of the Admin Block Drg. No.Refer design drawing SD-20 Providing and fixing Non-illuminated signs including all operations from fabrication to installation all complete as per drawings, technical specifications, signage schedule and to the satisfaction of the Engineer-in-Charge. All exterior signs should be manufatured considering harsh outdoor conditions, weatherproofing techniques and materials shall be used. Sign Letters: Providing and fixing 3D cut letters 50mm thick (Depth) and 500 mm (Height) in milky White 5 mm glossy acrylic.All the letters would be made in profile to achieve true right angle. All mounting would be done in true plumb and using templet, keeping the alignment of the letters in one level. | 10.00 | Letter |  | 9000.00 | 90000.00 | 2200.00 | 22000.00 | 72000.00 | 720000.00 | 10675.00 | 106750.00 | 11250.00 | 112500.00 | 5800.00 | 58000.00 | 22000.00 | Vinayak Infra Signs and Projects Pvt Ltd
26.00 | Sign Type: SD-21 Facility Announcer - Display of AAI logo and letters Drg. No.Refer design drawing SD-21 Providing and fixing illuminated signs including all operations from fabrication to installation all complete as per drawings, technical specifications, signage schedule and to the satisfaction of the Engineer-in-Charge.>> Theme Lighted Back Ground Panel: 900 mm (H) x 1200 (L) mm SS 304 Brushed finish panel of thickness minimum 2 mm to be fixed on wall with SS studs. The gap between wall and SS panel shall not be less than 50mm. Theme lighted AAI Sign logo and Letters ( Airports Authority of India and Rajahmundry Airport in Hindi & English Text) Providing and fixing 3D cut letters 25 mm thick (Depth) and 40 mm (Height) in White translucent 040, suitable thick acrylic on the SS Panel.All the letters would be made in profile to achieve true right angle. All mounting would be done in true plumb and using templet, keeping the alignment of the letters in one level. Vinyl colour in specified Blue Pantone 541C shall be pasted on letter face.( For AIRPORTS AUTHORITY OF INDIA in Hindi & English Text) Providing and fixing 3D cut letters 25 mm thick (Depth) and 25 mm (Height) in White translucent 040, suitable thick acrylic on the SS Panel.All the letters would be made in profile to achieve true right angle. All mounting would be done in true plumb and using templet, keeping the alignment of the letters in one level. Vinyl colour in specified Blue Pantone 541C shall be pasted on letter face.( For RAJAHMUNDRY AIRPORT in Hindi & English Text) Providing and fixing 3D cut AAI Logo 25 mm thick (Depth) and 450 mm (Height) in White translucent 040, 2 mm thick acrylic on the SS Panel.AAI logo would be made in profile to achieve true right angle. All mounting would be done in true plumb and using templet, keeping the alignment of the letters in one level.Vinyl colour in specified Blue Pantone 541C shall be pasted on AAI Logo face. Lighting All internal illumination shall be using Power LED Lights with electronic controllers, having even spread and overlaps to avoid banding and dark spots and adhering to the LUX levels mentioned in the performance specification.Cost to include all internal connections and Wiring, terminating and connecting with the incoming cable at the site. Accessories: Providing and fixing all accessories such as thimbles, end connectors, nut-inserts, screws , rivets, bolts, washers, nuts, etc. complete as per drawing.>> | 2.00 | Each |  | 34560.00 | 69120.00 | 37500.00 | 75000.00 | 39000.00 | 78000.00 | 30884.00 | 61768.00 | 37500.00 | 75000.00 | 32400.00 | 64800.00 | 61768.00 | CUSTOM WRAPS INDIA
27.00 | Sign Type : SD-22 Facility Announcer - Display of AAI's Vision and Mission. Drg. No.Refer design drawing SD-22 Providing and fixing illuminated signs including all operations from fabrication to installation all complete as per drawings, technical specifications, signage schedule and to the satisfaction of the Engineer-in-Charge.>> (Wherever Signle side content provided then other side shall be provided with 3 mm thick ACP) Front Panel: 600 mm x 700 mm Clear Toughned glass panel of reputed make of thickness 10 mm to be fixed on wall with SS studs. The gap between wall and SS panel shall not be less than 50mm. Sign face : 400 mm x 500 mm Sign face shall be made in 2 mm thick in White translucent 040 acrylic (as specified) having graphics pasted in Plotter cut vinyl in specified Blue Pantone 541C. Entire panel covered with a protective overlaminate. The films to wrap around the edge of the acrylic to a distance of 25mm on the back side as per graphics and of specified. Sign Frame: Providing and fixing sign frame 25 mm wide powder coated, colour RAL 9006 special aluminium extrusion with inbuilt frame to recieve the sign face. The sign face shall be fixed to sign frame with the 3M brand dual lock system in one side and 3M bothway tape from the other side.The panel should be made easily openable for maintainance. Lighting: All internal illumination shall be using Power LED Lights( Edge lighting - 6500K, 24 v, with optimal homogenious backlighting & light Throw of minimum 4 ft) with electronic controllers, having even spread and overlaps to avoid banding and dark spots and adhering to the LUX levels mentioned in the performance specification.Cost to include all internal connections and Wiring, terminating and connecting with the incoming cable at the site. Accessories: Providing and fixing all accessories such as thimbles, end connectors, nut-inserts, screws , rivets, bolts, washers, nuts, etc. complete as per drawing. Secret fixing methods should be used to fix parts together.>> | 4.00 | Each |  | 21836.00 | 87344.00 | 19000.00 | 76000.00 | 6900.00 | 27600.00 | 9535.00 | 38140.00 | 20625.00 | 82500.00 | 12500.00 | 50000.00 | 27600.00 | POSHDECOR
28.00 | Suspenders for Ceiling Hung Signs and Boarding gates signs Suspenders shall be made to required lengths for Each sign for its location after studying the site and ensuring a perfectly aligned and leveled sign installation as per sign design document. This item includes all work done on false ceiling/metal strcture ceiling like opening/dismantling/local cutting to pass the suspender and reinstalling/doing good/assembling the same after fixing and installation on the sign. Stainless steel 30 x 30 x 2 mm Hollow sections | 46.00 | Mtr |  | 1800.00 | 82800.00 | 1200.00 | 55200.00 | 450.00 | 20700.00 | 1300.00 | 59800.00 | 522.00 | 24012.00 | 2000.00 | 92000.00 | 20700.00 | POSHDECOR
29.00 | Sign Type: SD-23 Facility Announcer - V(Love Symbol)RY Drg. No.Refer design drawing SD-23 Providing and fixing illuminated signs including all operations from fabrication to installation all complete as per drawings, technical specifications, signage schedule and to the satisfaction of the Engineer-in-Charge. All exterior signs should be manufatured considering harsh outdoor conditions, weatherproofing techniques and materials shall be used. (IP 65)>>Providing and fixing of bird spikes made up of Poly carbonate over the letters etc. as required. (Considering letter of 1000mm height and 100mm Depth) Letter face: Providing and fixing milky white 8 mm thick acrylic for letters V, R, Y Providing and fixing White translucent 040, 5mm thick acrylic having graphics pasted vinyl shall match the specified colour Red (For Love Symbol), complete face shall be covered. Back Channel: The channel letters would be made out of 3 mm thick aluminium to receive the front acrylic and house the controller and LEDs with keeping face of the letters 10mm recessed as per drawing. All the letters would be made in profile to achieve true right angle. All mounting would be done in true plumb and using templet, keeping the alignment of the letters in one level.The panel should be made easily openable from back for maintainance. Sign Structure : Providing and fixing of necessary hot dipped galavanized MS Supports and necessary accessories with two coats of PU painted fixed to the sign letters and to be fixed over the existing cement concrete platform.The steel supports shall be hidden inside the sign letter box. Lighting: All internal illumination shall be using Power LED Lights with electronic controllers, having even spread and overlaps to avoid banding and dark spots and adhering to the LUX levels mentioned in the performance specification.Cost to include all internal connections and Wiring, terminating and connecting with the incoming cable at the site. Accessories: Providing and fixing all accessories such as thimbles, end connectors, nut-inserts, screws , rivets, bolts, washers, nuts, etc. complete as per drawing.>> | 1.00 | Job |  | 78000.00 | 78000.00 | 140000.00 | 140000.00 | 450000.00 | 450000.00 | 274500.00 | 274500.00 | 123750.00 | 123750.00 | 48000.00 | 48000.00 | 48000.00 | INS AND OUT
30.00 | Supply and laying of following size Galvanized steel conduit (ISI marked) along with all accessories like socket, bend, couplers etc. complete with fitting and cutting, jointing etc..direct in below floor/Marble/Tile granite/ recessed wall including wall chipping, granite cutting,opening, excavation, refilling, levelling, painting and making good the location to match the original finish with the same material and colour after laying the steel conduit etc., complete as required. 20 mm Dia | 400.00 | Mtr |  | 230.00 | 92000.00 | 150.00 | 60000.00 | 150.00 | 60000.00 | 143.00 | 57200.00 | 660.00 | 264000.00 | 391.00 | 156400.00 | 57200.00 | CUSTOM WRAPS INDIA
31.00 | Supply and laying of following size Galvanized steel conduit (ISI marked) along with all accessories like socket, bend, couplers etc. complete with fitting and cutting, jointing etc..direct in below floor/Marble/Tile granite/ recessed wall including wall chipping, granite cutting,opening, excavation, refilling, levelling, painting and making good the location to match the original finish with the same material and colour after laying the steel conduit etc., complete as required. 25 mm Dia | 320.00 | Mtr |  | 259.00 | 82880.00 | 150.00 | 48000.00 | 180.00 | 57600.00 | 198.00 | 63360.00 | 718.00 | 229760.00 | 648.00 | 207360.00 | 48000.00 | Vinayak Infra Signs and Projects Pvt Ltd
32.00 | Supply and laying of PVC conduit/ Casing &Capping (ISI marked) along with all accessories like socket, bend, couplers etc. complete with fitting and cutting, jointing etc..on wall surface/recessed with suitable clamps/ cable tie, painting and making good the location to match the original finish after laying the PVC conduit etc., complete as required. 20 mm Dia | 250.00 | Mtr |  | 104.00 | 26000.00 | 100.00 | 25000.00 | 39.00 | 9750.00 | 55.00 | 13750.00 | 432.00 | 108000.00 | 75.00 | 18750.00 | 9750.00 | POSHDECOR
33.00 | Supply and laying of PVC conduit/ Casing &Capping (ISI marked) along with all accessories like socket, bend, couplers etc. complete with fitting and cutting, jointing etc..on wall surface/recessed with suitable clamps/ cable tie, painting and making good the location to match the original finish after laying the PVC conduit etc., complete as required. 25 mm Dia | 100.00 | Mtr |  | 127.00 | 12700.00 | 100.00 | 10000.00 | 45.00 | 4500.00 | 77.00 | 7700.00 | 446.00 | 44600.00 | 102.00 | 10200.00 | 4500.00 | POSHDECOR
34.00 | Supply & drawing the following size of FRLS PVC insulated copper conductor single core cable in the existing surface/recessed steel/PVC conduit etc. complete as reqd. 2 x 1.5 sq.mm + 1 x 1.5 sq.mm (earth wire) | 560.00 | Mtr |  | 127.00 | 71120.00 | 35.00 | 19600.00 | 75.00 | 42000.00 | 99.00 | 55440.00 | 52.00 | 29120.00 | 132.00 | 73920.00 | 19600.00 | Vinayak Infra Signs and Projects Pvt Ltd
35.00 | Supply & drawing the following size of FRLS PVC insulated copper conductor single core cable in the existing surface/recessed steel/PVC conduit etc. complete as reqd. 2 x 2.5 sq.mm + 1 x 2.5 sq.mm (earth wire) | 250.00 | Mtr |  | 173.00 | 43250.00 | 35.00 | 8750.00 | 105.00 | 26250.00 | 132.00 | 33000.00 | 84.00 | 21000.00 | 235.00 | 58750.00 | 8750.00 | Vinayak Infra Signs and Projects Pvt Ltd
36.00 | Supply & drawing the following size of FRLS PVC insulated copper conductor single core cable in the existing surface/recessed steel/PVC conduit etc. complete as reqd. 2 x 4 sq.mm + 1 x 4 sq.mm (earth wire) | 160.00 | Mtr |  | 253.00 | 40480.00 | 35.00 | 5600.00 | 150.00 | 24000.00 | 176.00 | 28160.00 | 122.00 | 19520.00 | 330.00 | 52800.00 | 5600.00 | Vinayak Infra Signs and Projects Pvt Ltd
37.00 | Supply and laying of the following size cables of grade 1.1 KV, XLPE insulated, PVC sheathed, armoured Copper conductor conforming to IS 7098 (Part 1) in wall surface/surface of supporting struture etc as required. 4C x 4 Sq.mm | 70.00 | Mtr |  | 518.00 | 36260.00 | 200.00 | 14000.00 | 240.00 | 16800.00 | 385.00 | 26950.00 | 189.00 | 13230.00 | 460.00 | 32200.00 | 13230.00 | SANGYA SAHARSHINI INFRA
38.00 | Supply and laying of the following size cables of grade 1.1 KV, XLPE insulated, PVC sheathed, armoured Copper conductor conforming to IS 7098 (Part 1) in wall surface/surface of supporting struture etc as required. 3 Cx 4 Sq.mm | 10.00 | Mtr |  | 460.00 | 4600.00 | 200.00 | 2000.00 | 171.00 | 1710.00 | 308.00 | 3080.00 | 203.00 | 2030.00 | 418.00 | 4180.00 | 1710.00 | POSHDECOR
39.00 | Supply and laying of the following size cables of grade 1.1 KV, XLPE insulated, PVC sheathed, armoured Copper conductor conforming to IS 7098 (Part 1) in wall surface/surface of supporting struture etc as required. 3 Cx 2.5 Sq.mm | 60.00 | Mtr |  | 299.00 | 17940.00 | 200.00 | 12000.00 | 120.00 | 7200.00 | 231.00 | 13860.00 | 126.00 | 7560.00 | 310.00 | 18600.00 | 7200.00 | POSHDECOR
40.00 | Supply and laying of the following size cables of grade 650/1100V, XLPE/PVC insulated, PVC sheathed, Unarmoured Copper conductor conforming to IS 7098 (Part 1) in in the existing PVC/Steel conduit/wall surface/surface of supporting struture etc as required. 3C X 2.5 Sqmm | 50.00 | Mtr |  | 184.00 | 9200.00 | 200.00 | 10000.00 | 111.00 | 5550.00 | 176.00 | 8800.00 | 126.00 | 6300.00 | 255.00 | 12750.00 | 5550.00 | POSHDECOR
41.00 | Supply and laying of the following size cables of grade 650/1100V, XLPE/PVC insulated, PVC sheathed, Unarmoured Copper conductor conforming to IS 7098 (Part 1) in in the existing PVC/Steel conduit/wall surface/surface of supporting struture etc as required. 3C X 1.5 Sqmm | 220.00 | Mtr |  | 138.00 | 30360.00 | 200.00 | 44000.00 | 72.00 | 15840.00 | 121.00 | 26620.00 | 57.00 | 12540.00 | 170.00 | 37400.00 | 12540.00 | SANGYA SAHARSHINI INFRA
42.00 | Excavation of existing Bituminous/ Concrete road to facilitate laying of metal pipe including disposal of material within 50 Mtrs lead and providing & layinjg in position 1:2:4 (1 cement : 2 Coarse sand : 4 Graded stone aggregated of 20 mm nominal size all works up to plinth level to fill up the excavated trenches after laying of the metal pipe complete above etc. as required. | 2.00 | Cu.Mtr |  | 28750.00 | 57500.00 | 1500.00 | 3000.00 | 600.00 | 1200.00 | 10000.00 | 20000.00 | 630.00 | 1260.00 | 10500.00 | 21000.00 | 1200.00 | POSHDECOR
43.00 | Dismantling, shifting,stacking of all existing indoor iIlluminated signage boards of various sizes in terminal including all lifting, lowering, deploying skilled manpower so as to least hinder the passenger movement etc. complete as required. Floor mounted directional Signboards - Double Pole | 1.00 | Each |  | 6900.00 | 6900.00 | 6000.00 | 6000.00 | 60.00 | 60.00 | 30000.00 | 30000.00 | 6350.00 | 6350.00 | 10000.00 | 10000.00 | 60.00 | POSHDECOR
44.00 | Dismantling, shifting,stacking of all existing indoor iIlluminated signage boards of various sizes in terminal including all lifting, lowering, deploying skilled manpower so as to least hinder the passenger movement etc. complete as required. Wall/Coloumn mounted/Wall Projected/Ceiling Hung directional/ Information/facility announcer Signboards | 26.00 | Each |  | 4025.00 | 104650.00 | 400.00 | 10400.00 | 60.00 | 1560.00 | 275.00 | 7150.00 | 630.00 | 16380.00 | 2500.00 | 65000.00 | 1560.00 | POSHDECOR
45.00 | Providing and laying in position cement concrete of specified grade excluding the cost of centering and shuttering - All work up to plinth level : 1:2:4 (1 cement : 2 coarse sand (zone-III) : 4 graded stone aggregate 20 mm nominal size) | 2.00 | Cu.Mtr |  | 13800.00 | 27600.00 | 8000.00 | 16000.00 | 8400.00 | 16800.00 | 10000.00 | 20000.00 | 630.00 | 1260.00 | 10500.00 | 21000.00 | 1260.00 | SANGYA SAHARSHINI INFRA
| Total in Figures |  |  |  |  | 6490248.00 |  | 4644850.00 |  | 6989520.00 |  | 5871594.97 |  | 6388093.00 |  | 6744110.00
Lowest Amount Quoted BY: Vinayak Infra Signs and Projects Pvt Ltd(4644850.00)

## BOQ Summary
BOQ Summary Details Tender Title: SITC of Wayfinding Signage at Rajahmundry Airport Tender ID: 2022_AAI_101603_1
Sheet Name | Sl.No | Bidder Name | Amount | Bid Rank
BoQ1 | 1 | Vinayak Infra Signs and Projects Pvt Ltd | 4644850.00 | L1
| 2 | CUSTOM WRAPS INDIA | 5871594.97 | L2
| 3 | SANGYA SAHARSHINI INFRA | 6388093.00 | L3
| 4 | Sri Balaji Associates | 6490248.00 | L4
| 5 | INS AND OUT | 6744110.00 | L5
| 6 | POSHDECOR | 6989520.00 | L6