## BoQ1
Government eProcurement System Created By: Ravindra Patil Created Date/Time: 19-Jul-2022 03:19 PM Tender Title: Levelling and grading of area 24 and 06 side in newly acquired land at S.V. Airport, Raipur Tender ID: 2022_AAI_101772_1
Tender Inviting Authority: Airports Authority of India, S.V. Airport, Raipur
Name of Work: Levelling and grading of area at 24 & 06 side in newly acquired land at S.V. Airport, Raipur.
Contract No: 2022_AAI_101772_1
SCHEDULE OF WORK / ITEM(S)
Sl.No | Description of Work / Item(s) | No.of Qty | Units | Estimated Rate | Y SAHITYA(GSTN-37CLGPS5962N1Z5) |  | R K MISHRA AND COMPANY(GSTN-20AAHFR5549J1Z3) |  | RKBUILDER(GSTN-22AAKFR1404P1Z6) |  | A SIDDHI CONSTRUCTION CO(GSTN-24AGAPP5012F1ZY) |  | SSD CONSTRUCTION(GSTN-NA) |  | MD RIYAJUDDIN(GSTN-NA) |  | M/s Awadhesh Construction(GSTN-NA) |  | THAKUR CONSTRUCTION(GSTN-NA) |  | LAKSHMI SRINIVASA CONSTRUCTIONS(GSTN-NA) |  | TANAYA AGRAWAL(GSTN-NA)
[5 empty] | Rate | Amount | Rate | Amount | Rate | Amount | Rate | Amount | Rate | Amount | Rate | Amount | Rate | Amount | Rate | Amount | Rate | Amount | Rate | Amount | L1 Amount | L1 Vendor
1.00 | Earth work in excavation with hydraulic excavator of 0.9 cum bucket capacity including cutting and loading in tippers, trimming bottom and side slopes, in accordance with requirements of lines, grades and cross section, and transporting to the embankment/filling location within all lifts and leads within AAI premises including construction of embankment with excavated earth at locations by spreading soil in layer not excading 20 cm in loose including breaking chods, watering and consolidating each layer with 8 to 10 tome capacity vibratory roller to achieve min. 95% relative compaction (field density), required slope as per MoRth specification and direction and satisfaction of Engg-in-charge. | 87000.00 | Cum | 0.00 | 125.00 | 10875000.00 | 125.00 | 10875000.00 | 190.00 | 16530000.00 | 100.00 | 8700000.00 | 105.00 | 9135000.00 | 100.45 | 8739150.00 | 71.00 | 6177000.00 | 55.00 | 4785000.00 | 173.79 | 15119730.00 | 126.00 | 10962000.00 | 4785000.00 | THAKUR CONSTRUCTION
2.00 | Supplying and laying good earth in layers of 20cm finished depth, breaking clods/ over size material, removal of stumps/roots and the like & watering, grading/levelling each layer with dozers/grader and rolling every layer with vibratory roller/ earth compactor of minimum 8-12 tonnes capacity to achieve Min 95% relative compaction (field density) and dressing to the required grade, camber and slope complete as per specifications and as directed by the Engineer-in-charge.(filling material confirming to CBR value not less than-10) (The item includes cost of work, payment of necessary royalty, carriage of good earth upto work site for all leads and lifts involved for compacted quantity only). | 35500.00 | Cum | 0.00 | 175.00 | 6212500.00 | 240.00 | 8520000.00 | 208.00 | 7384000.00 | 225.00 | 7987500.00 | 230.00 | 8165000.00 | 212.00 | 7526000.00 | 196.00 | 6958000.00 | 140.00 | 4970000.00 | 347.94 | 12351870.00 | 314.00 | 11147000.00 | 4970000.00 | THAKUR CONSTRUCTION
3.00 | Earth work in excavation by mechanical means (Hydraulic excavator)/manual means over areas (exceeding 30 cm in depth, 1.5 m in width as well as 10 sqm on plan) including getting out and disposal of excavated earth lead upto 50 m and lift upto 1.5 m, as directed by Engineer-in-charge. a) All kinds of soil | 46.20 | Cum | 0.00 | 200.00 | 9240.00 | 220.00 | 10164.00 | 100.00 | 4620.00 | 60.00 | 2772.00 | 95.00 | 4389.00 | 205.00 | 9471.00 | 95.00 | 4389.00 | 50.00 | 2310.00 | 435.00 | 20097.00 | 100.00 | 4620.00 | 2310.00 | THAKUR CONSTRUCTION
4.00 | Dismantling manually/ by mechanical means including stacking of serviceable material and disposal of unserviceable material within 50 metres lead as per direction of Engineer-in-charge : a) bituminous road | 51.00 | Sqm | 0.00 | 200.00 | 10200.00 | 150.00 | 7650.00 | 100.00 | 5100.00 | 200.00 | 10200.00 | 475.00 | 24225.00 | 317.00 | 16167.00 | 100.00 | 5100.00 | 420.00 | 21420.00 | 225.00 | 11475.00 | 50.00 | 2550.00 | 2550.00 | TANAYA AGRAWAL
5.00 | Providing and laying in position cement concrete of specified grade excluding the cost of centering and shuttering - All work up to plinth level : a) 1:3:6 (1 Cement : 3 coarse sand (zone-III): 6 graded stone aggregate 40 mm nominal size) | 50.14 | Cum | 0.00 | 5000.00 | 250700.00 | 4000.00 | 200560.00 | 4600.00 | 230644.00 | 4200.00 | 210588.00 | 3200.00 | 160448.00 | 4142.00 | 207679.88 | 3700.00 | 185518.00 | 2800.00 | 140392.00 | 8180.00 | 410145.20 | 4000.00 | 200560.00 | 140392.00 | THAKUR CONSTRUCTION
6.00 | Centering and shuttering including strutting, propping etc. and removal of form for a) Foundations, footings, bases of columns, etc. for mass concrete | 90.00 | Sqm | 0.00 | 400.00 | 36000.00 | 300.00 | 27000.00 | 550.00 | 49500.00 | 200.00 | 18000.00 | 175.00 | 15750.00 | 280.00 | 25200.00 | 205.00 | 18450.00 | 220.00 | 19800.00 | 575.00 | 51750.00 | 100.00 | 9000.00 | 9000.00 | TANAYA AGRAWAL
7.00 | Providing and laying non-pressure NP2 class (light duty) R.C.C. pipes with collars jointed with stiff mixture of cement mortar in the proportion of 1:2 (1 cement : 2 fine sand) including testing of joints etc. complete : a) 450 mm dia RCC pipes. | 60.00 | Mtr | 0.00 | 3000.00 | 180000.00 | 2000.00 | 120000.00 | 1900.00 | 114000.00 | 1650.00 | 99000.00 | 1060.00 | 63600.00 | 1929.00 | 115740.00 | 1400.00 | 84000.00 | 8000.00 | 480000.00 | 2450.00 | 147000.00 | 1000.00 | 60000.00 | 60000.00 | TANAYA AGRAWAL
8.00 | b) 600 mm dia RCC pipes. | 60.00 | Mtr | 0.00 | 5000.00 | 300000.00 | 2500.00 | 150000.00 | 2700.00 | 162000.00 | 2550.00 | 153000.00 | 1450.00 | 87000.00 | 2527.00 | 151620.00 | 1800.00 | 108000.00 | 8500.00 | 510000.00 | 3275.00 | 196500.00 | 1200.00 | 72000.00 | 72000.00 | TANAYA AGRAWAL
9.00 | Felling trees of the girth (measured at a height of 1 m above ground level), including cutting of trunks and branches, removing the roots and stacking of serviceable material and disposal of unserviceable material. a) Beyond 30 cm girth upto and including 60 cm girth | 10.00 | EA | 0.00 | 200.00 | 2000.00 | 1000.00 | 10000.00 | 550.00 | 5500.00 | 500.00 | 5000.00 | 225.00 | 2250.00 | 350.00 | 3500.00 | 101.00 | 1010.00 | 5000.00 | 50000.00 | 750.00 | 7500.00 | 100.00 | 1000.00 | 1000.00 | TANAYA AGRAWAL
| Total in Figures |  |  |  |  | 17875640.00 |  | 19920374.00 |  | 24485364.00 |  | 17186060.00 |  | 17657662.00 |  | 16794527.88 |  | 13541467.00 |  | 10978922.00 |  | 28316067.20 |  | 22458730.00
Lowest Amount Quoted BY: THAKUR CONSTRUCTION(10978922.00)

## BOQ Summary
BOQ Summary Details Tender Title: Levelling and grading of area 24 and 06 side in newly acquired land at S.V. Airport, Raipur Tender ID: 2022_AAI_101772_1
Sheet Name | Sl.No | Bidder Name | Amount | Bid Rank
BoQ1 | 1 | THAKUR CONSTRUCTION | 10978922.00 | L1
| 2 | M/s Awadhesh Construction | 13541467.00 | L2
| 3 | MD RIYAJUDDIN | 16794527.88 | L3
| 4 | A SIDDHI CONSTRUCTION CO | 17186060.00 | L4
| 5 | SSD CONSTRUCTION | 17657662.00 | L5
| 6 | Y SAHITYA | 17875640.00 | L6
| 7 | R K MISHRA AND COMPANY | 19920374.00 | L7
| 8 | TANAYA AGRAWAL | 22458730.00 | L8
| 9 | RKBUILDER | 24485364.00 | L9
| 10 | LAKSHMI SRINIVASA CONSTRUCTIONS | 28316067.20 | L10