## BoQ1
Government eProcurement System Created By: kamlesh anand Created Date/Time: 22-Feb-2022 04:28 PM Tender Title: Provision of Drinking Water Fountain at CAT, Agra Airport. Tender ID: 2022_AAI_102378_1
Tender Inviting Authority: Sr. Manager (Engg-E), AAI, RHQ-NR, New Delhi
Name of Work: Provision of Drinking Water Fountain at CAT, Agra Airport.”
Contract No: AAI/RHQ-NR/AGRA/DWF/2021-22
SCHEDULE OF WORK / ITEM(S)
Sl.No | Description of Work / Item(s) | No.of Qty | Units | Estimated Rate | WACORP HYUNDAI INDIA LTD.(GSTN-09AAJCS0376H1Z4) |  | Oasis WFS (P) Ltd.(GSTN-07AABCO6540R1ZX)
[5 empty] | Rate | Amount | Rate | Amount | L1 Amount | L1 Vendor
1.00 | a) Supply, Installation, Testing and Commissioning of Wall mounted /recessed bi-level manually operated drinking water fountain with double ss finish bubbler and one bottle filling station with min. 30 LPH cooling capacity, stainless steel-304 body with adjustable water flow option. The bottle filler station shall have normal and cold water inlet facility and chilling unit suitable for R134a refrigerant, adjustable thermo state suitable for operation at 230v (+10%), 50HZ, AC supply i/c all required accessories, valves, interconnecting water & drain piping/ hardware like stop valve, approx. 100 micron strainer, trap with suitable size etc. complete as per actual site requirement. Unit shall be supplied with all required accessories and shall be comply with GRIHA /TUV-SUD/ANSI/NFS/UL certified. Agency has to execute the water fountain work for proper functioning and aesthetic view as directed by the E.I.C without any extra cost. b) Reverse Osmosis system of 50-60 LPH with 5 stage filtration system, 400 GPD RO membrane, 60 Litre hydro pneumatic tank for pressure boosting and other suitable accessories required to meet the operating pressure range 20-90 PSI at the water fountain/ spout suitable for operating on 230 V, 50 Hz A.C supply etc complete as required as per technical specification. (Approved Makes: Oasis/ WAE/ HAWS/ Filtrin/ MURDOC/ SUNROC) | 3.00 | JOB | 0.00 | 164750.00 | 494250.00 | 252780.00 | 758340.00 | 494250.00 | WACORP HYUNDAI INDIA LTD.
| Total in Figures |  |  |  |  | 494250.00 |  | 758340.00
Lowest Amount Quoted BY: WACORP HYUNDAI INDIA LTD.(494250.00)

## BOQ Summary
BOQ Summary Details Tender Title: Provision of Drinking Water Fountain at CAT, Agra Airport. Tender ID: 2022_AAI_102378_1
Sheet Name | Sl.No | Bidder Name | Amount | Bid Rank
BoQ1 | 1 | WACORP HYUNDAI INDIA LTD. | 494250.00 | L1
| 2 | Oasis WFS (P) Ltd. | 758340.00 | L2