## BoQ1
Government eProcurement System Created By: AVDHESH AGGARWAL Created Date/Time: 11-Mar-2022 04:56 PM Tender Title: Construction of New Apron at Jodhpur Airport (Balance Tender ID: 2022_AAI_102452_2
Tender Inviting Authority: Assistant General Manager (Engg-Civil), Civil Enclave, Jodhpur Airport, Jodhpur
Name of Work: Construction of New Apron at Jodhpur Airport (Balance portion) Phase - II SH: Construction for additional Apron for parking of 05 nos of code '4C' type of aircrafts(i.e.321-200) at civil Air Terminal Jodhpur Airport, Jodhpur (Rajasthan).
Contract No: 2022_AAI_102452_2
SCHEDULE OF WORK / ITEM(S)
Sl.No | Description of Work / Item(s) | No.of Qty | Units | Estimated Rate | Brahma Infra(GSTN-08AAKFB0606M1ZG) |  | Ms Madan Mohan Jain sons(GSTN-08ABBFM1874C1ZH) |  | PARUL CONSTRUCTION COMPANY(GSTN-08AACFP3708N1ZZ) |  | SCC Infrastructure Pvt. Ltd(GSTN-24AAWCS1330A2ZO)
[5 empty] | Rate | Amount | Rate | Amount | Rate | Amount | Rate | Amount | L1 Amount | L1 Vendor
1.00 | Dismantling of flexible pavement (bituminous courses) by mechanical means and disposal of dismantled material up to a lead of 1 kilometre, as per direction of Engineer-in-charge. | 3950.00 | cum |  | 350.00 | 1382500.00 | 150.00 | 592500.00 | 150.00 | 592500.00 | 192.00 | 758400.00 | 592500.00 | Ms Madan Mohan Jain sons, PARUL CONSTRUCTION COMPANY
2.00 | Demolishing cement concrete manually/ by mechanical means including disposal of material within 50 metres lead as per direction of Engineer - in -charge.Nominal concrete 1:3:6 or richer mix (i/c equivalent design mix) | 1685.00 | cum |  | 350.00 | 589750.00 | 180.00 | 303300.00 | 400.00 | 674000.00 | 384.00 | 647040.00 | 303300.00 | Ms Madan Mohan Jain sons
3.00 | Demolishing cement concrete manually/ by mechanical means including disposal of material within 50 metres lead as per direction of Engineer - in -charge.Nominal concrete 1:4:8 or leaner mix (i/c equivalent design mix) | 250.00 | cum |  | 350.00 | 87500.00 | 170.00 | 42500.00 | 350.00 | 87500.00 | 320.00 | 80000.00 | 42500.00 | Ms Madan Mohan Jain sons
4.00 | Demolishing stone rubble masonry manually/ by mechanical means including stacking of serviceable material and disposal of unserviceable material within 50 metres lead as per direction of Engineer-in-charge In cement mortar | 195.00 | cum |  | 350.00 | 68250.00 | 170.00 | 33150.00 | 350.00 | 68250.00 | 256.00 | 49920.00 | 33150.00 | Ms Madan Mohan Jain sons
5.00 | Taking out existing CC interlocking paver blocks from footpath/ central verge, including removal of rubbish etc., disposal of unserviceable material to the dumping ground, for which payment shall be made separately and stacking of serviceable material within 50 metre lead as per direction of Engineer-in-Charge. | 2500.00 | sqm |  | 80.00 | 200000.00 | 60.00 | 150000.00 | 60.00 | 150000.00 | 90.00 | 225000.00 | 150000.00 | Ms Madan Mohan Jain sons, PARUL CONSTRUCTION COMPANY
6.00 | Dismantling manually/ by mechanical means including stacking of serviceable material and disposal of unserviceable material within 50 metres lead as per direction of Engineer-in-charge : Water bound macadam road | 15710.00 | sqm |  | 35.00 | 549850.00 | 30.00 | 471300.00 | 180.00 | 2827800.00 | 40.00 | 628400.00 | 471300.00 | Ms Madan Mohan Jain sons
7.00 | Demolishing R.C.C. work manually/ by mechanical means including stacking of steel bars and disposal of unserviceable material within 50 metres lead as per direction of Engineer - in- charge | 24.00 | cum |  | 400.00 | 9600.00 | 350.00 | 8400.00 | 870.00 | 20880.00 | 512.00 | 12288.00 | 8400.00 | Ms Madan Mohan Jain sons
8.00 | Earth work in excavation by mechanical means (Hydraulic excavator)/manual means over areas (exceeding 30 cm in depth, 1.5 m in width as well as 10 sqm on plan) including getting out and disposal of excavated earth lead upto 50 m and lift upto 1.5 m, as directed by Engineer-in-charge. All kinds of soil | 24220.00 | cum |  | 65.00 | 1574300.00 | 80.00 | 1937600.00 | 90.00 | 2179800.00 | 105.00 | 2543100.00 | 1574300.00 | Brahma Infra
9.00 | Earth work in excavation by mechanical means (Hydraulic excavator) / manual means in foundation trenches or drains (not exceeding 1.5m in width or 10 sqm on plan), including dressing of sides and ramming of bottoms, lift upto 1.5 m, including getting out the excavated soiland disposal of surplus excavated soil as directed, within a lead of 50 m All kinds of soil. | 186.00 | cum |  | 80.00 | 14880.00 | 100.00 | 18600.00 | 120.00 | 22320.00 | 115.00 | 21390.00 | 14880.00 | Brahma Infra
10.00 | Carriage of material by Mechanical Transport including loading ,unloading and stacking Earth 3 km | 29400.00 | cum |  | 50.00 | 1470000.00 | 60.00 | 1764000.00 | 75.00 | 2205000.00 | 77.00 | 2263800.00 | 1470000.00 | Brahma Infra
11.00 | Providing and laying in position cement concrete of specified grade excluding the cost of centering and shuttering - All work up to plinth level : 1:4:8 (1 Cement : 4 coarse sand : 8 graded stone aggregate 40 mm nominal size) | 217.00 | cum |  | 3500.00 | 759500.00 | 2200.00 | 477400.00 | 3000.00 | 651000.00 | 3810.00 | 826770.00 | 477400.00 | Ms Madan Mohan Jain sons
12.00 | Providing and laying non-pressure NP2 class (light duty) R.C.C. pipes with collars jointed with stiff mixture of cement mortar in the proportion of 1:2 (1 cement : 2 fine sand) including testing of joints etc. complete : 300 mm dia. R.C.C. pipe | 270.00 | mtr |  | 650.00 | 175500.00 | 700.00 | 189000.00 | 800.00 | 216000.00 | 1038.00 | 280260.00 | 175500.00 | Brahma Infra
13.00 | Providing and laying cement concrete in retaining walls, return walls, walls(any thickness) including attached pilasters, columns, piers, abutments,pillars, posts, struts, buttresses, string or lacing courses, parapets, coping,bed blocks, anchor blocks, plain window sills, fillets, sunken floor,etc., upto floor five level, excluding the cost of centering, shuttering and finishing: 1:2:4 (1 Cement : 2 coarse sand : 4 graded stone aggregate 20 mm nominal size) | 64.00 | cum |  | 4200.00 | 268800.00 | 3400.00 | 217600.00 | 4000.00 | 256000.00 | 4936.00 | 315904.00 | 217600.00 | Ms Madan Mohan Jain sons
14.00 | Construction of dry lean cement concrete sub base over a prepared subgrade with coarse and fine aggregate conforming to IS:383, the size of coarse aggregate not exceeding 25 mm, aggregate cement ratio not to exceed 15:1, aggregate gradation after blending to be as per specifications, cement content not to be less than 150 Kg/cum, optimum moisture content to be determined during trial length construction, concrete strength not to be less than 10 Mpa at 7 days, mixed in a batching plant, transported to site, for all leads & lifts, laid with a mechanical paver, compacting with 8-10 tonne vibratory roller, finishing and curing etc. complete as per direction of Engineer-incharge. | 3910.00 | cum |  | 2350.00 | 9188500.00 | 2250.00 | 8797500.00 | 2700.00 | 10557000.00 | 3589.00 | 14032990.00 | 8797500.00 | Ms Madan Mohan Jain sons
15.00 | Providing and laying Pavement Quality Concrete (PQC) produced in a batching and mixing plant having a Characteristic flexural strength i.e. flexural strength of 4.1 MPa at 28 days using Ordinary Portland cement of 43/53 grade or Portland Pozzolana Cement or Portland Slag cement conforming as per relevant IS codes, to be mixed at site, with 0.5% Super plasticizer by mass of cementitious material, fine aggregate, graded stone aggregates of 40 mm nominal size in appropriate proportion as per specification and job mix formula, laid in panels as per drawings/design as approved by the Engineer-In-Charge using Slip Form Paver or Fixed form paver including anti friction layer, joint filler board, making necessary provision for expansion, dummy and construction joint including filling with Polysulphide sealant of approved make, curing and making profile, complete as per direction of Engineer-in-Charge and specifications. The item for execution shall include all operations making pavement for intended use but not limited to following: (i) Polyethylene sheet (White in color) of thickness 400 micron conforming to IS: 2508 with 6mm thick fine sand layer. (ii) Providing and laying in position for expansion joint, 25mm thick pre-cut Synthetic joint filler board of approved make conforming to IS:1838(part 3)-2011, 45 mm from top (to be removed at the time of filling of Polysulphide sealant). (iii) Mechanically cutting dummy joints 3mm wide x 1/3rd thickness of slab which is subsequently widened to 10mm for the top 25mm depth and construction joints 10mm wide x 25mm deep as per specification. (iv) Providing and laying in position Polysulphide sealant of approved make conforming to BS-5212-1990 or IS: 11433-1995 in expansion/ construction / dummy joints including rounding off edges, applying 2 coats of approved primer compatible with the brand of Polysulphide and preparing the surface and applying masking tape along the edge of joint to prevent accidental spillage of sealant on top surface and to give neat finish to the sealant and removing the masking tape after application of sealant etc. as per the details below: | 10314.00 | cum |  | 4400.00 | 45381600.00 | 5250.00 | 54148500.00 | 5650.00 | 58274100.00 | 6301.00 | 64988514.00 | 45381600.00 | Brahma Infra
15.10 | (a) Expansion Joints of size 25 mm wide and 10 mm deep over 30mm dia expanded closed-cell Polyethylene foam back-up/backer rod of minimum density 22 Kg/Cum, as per manufacturer’s specifications and sketch at Appendix-‘A’. (b) Construction Joints of size 10 mm wide and 10 mm deep over 12mm dia expanded closed-cell Polyethylene foam back-up/backer rod of minimum density 22 Kg/Cum, as per manufacturer’s specifications and sketch at Appendix-‘A’. (c) Dummy Joints of size 10 mm wide and 10 mm deep over 12 mm dia expanded closed-cell Polyethylene foam back-up/backer rod of minimum density 22 Kg/Cum, as per manufacturer’s specifications and sketch at Appendix-‘A’. (v) Making profile as per DGCA CAR, panel drawing showing dummy, construction, expansion joints location. Note: (i) Areas inaccessible to paving equipment shall be constructed by manual/hand guided method. Areas in which manual/hand guided methods of construction become indispensable shall be got approved by the Engineer-in-Charge in writing in advance. (ii) The quantity of cement, type of cement and super plasticizer for one Cum. of finished concrete specified are for tendering purpose only. The contractor shall quote his rates assuming quantity of OPC cement as 360 Kg/Cum or 400 Kg of Portland Pozzolana Cement/ Portland Slag cement. In addition, if the actual quantity of cement & super plasticizer required as per laboratory mix design varies from the quantity assumed above, necessary cost adjustment for deviation in the quantity of cement and super plasticizer as per mix design, if any, shall be done as per the rate of cement and super plasticizer in actual supply voucher from manufacturer/authorized dealer at the time of execution. In the case of authorized distributor, the rate may be authenticated by the manufacturer. The rate of cement and super plasticizer exclusive of GST shall only be considered for payment.
16.00 | Construction of granular sub- base by providing close graded material, mixing in a mechanical mix plant at OMC, carriage of mixed material to work site, spreading in uniform layers with motor grader on prepared surface and compacting with vibratory power roller to achieve the desired density, complete to have CBR of 20% (minimum) as specified in technical specifications (based on MORTH) for granular sub-base material etc. complete and as directed by Engineer-in-charge. | 4434.00 | cum |  | 1000.00 | 4434000.00 | 850.00 | 3768900.00 | 850.00 | 3768900.00 | 1279.00 | 5671086.00 | 3768900.00 | Ms Madan Mohan Jain sons, PARUL CONSTRUCTION COMPANY
17.00 | Providing and laying in position machine batched, machine mixed, design mix M-25 grade cement concrete for reinforced cement concrete work, using cement content as per approved design mix, including pumping of concrete to site of laying but excluding the cost of centering, shuttering, finishing and reinforcement. including Admixtures in recommended proportions as per IS 9103 to accelerate, retard setting of concrete, improve workability without impairing strength and durability as per direction of Engineer-in-charge. M-25 grade reinforced cement concrete by using 410kg. of cement per cum of concrete. (Note: cement content considered in this item is @ 330 kg/cum. Excess / less cement used as per design mix is payable / recoverable separately). a) All work up to plinth level. | 883.00 | cum |  | 4100.00 | 3620300.00 | 3650.00 | 3222950.00 | 4600.00 | 4061800.00 | 5076.00 | 4482108.00 | 3222950.00 | Ms Madan Mohan Jain sons
18.00 | Extra for providing richer mixes at all floor levels. Providing M-30 grade concrete instead of M-25 grade BMC/RMC. (Note:- Cement content considered in M-30 is @ 340 kg/cum). | 883.00 | cum |  | 400.00 | 353200.00 | 3750.00 | 3311250.00 | 100.00 | 88300.00 | 128.00 | 113024.00 | 88300.00 | PARUL CONSTRUCTION COMPANY
19.00 | Steel reinforcement for R.C.C. work including straightening, cutting, bending, placing in position and binding all complete upto plinth level. Thermo-Mechanically Treated bars (Fe 500). | 66019.45 | kg |  | 80.00 | 5281556.00 | 80.00 | 5281556.00 | 80.00 | 5281556.00 | 89.00 | 5875731.05 | 5281556.00 | Brahma Infra, Ms Madan Mohan Jain sons, PARUL CONSTRUCTION COMPANY
20.00 | Centering and shuttering including strutting, propping etc. and removal of form for :Foundations, footings, bases of columns, etc. for mass concrete | 413.00 | sqm |  | 250.00 | 103250.00 | 300.00 | 123900.00 | 200.00 | 82600.00 | 320.00 | 132160.00 | 82600.00 | PARUL CONSTRUCTION COMPANY
21.00 | Centering and shuttering including strutting, propping etc. and removal of form for :Walls (any thickness) including attached pilasters butteresses, plinth and string courses etc | 3186.00 | sqm |  | 250.00 | 796500.00 | 250.00 | 796500.00 | 280.00 | 892080.00 | 384.00 | 1223424.00 | 796500.00 | Brahma Infra, Ms Madan Mohan Jain sons
22.00 | Providing and fixing in built shuttering for slabs using 3 mm thick MS plate with bracing of channel ISMC 75 at a distance C/C 1.2M duly welded on inserted channel in wall of box drain/ culvert ISMC75,for supporting slab of box culvert ,all complete as directed by Engineer -In- Charge. | 436.00 | sqm |  | 350.00 | 152600.00 | 300.00 | 130800.00 | 340.00 | 148240.00 | 959.00 | 418124.00 | 130800.00 | Ms Madan Mohan Jain sons
23.00 | Brick work with common burnt clay F.P.S. (non modular) bricks of class designation 7.5 in foundation and plinth in: | 7.00 | cum |  | 5500.00 | 38500.00 | 3550.00 | 24850.00 | 5200.00 | 36400.00 | 5220.00 | 36540.00 | 24850.00 | Ms Madan Mohan Jain sons
24.00 | Steel work welded in built up sections/ framed work, including cutting, hoisting, fixing in position and applying a priming coat of approved steel primer using structural steel etc. as required. In gratings, frames, guard bar, ladder, railings, brackets, gates and similar works | 79800.00 | kg |  | 95.00 | 7581000.00 | 130.00 | 10374000.00 | 100.00 | 7980000.00 | 111.00 | 8857800.00 | 7581000.00 | Brahma Infra
25.00 | Painting with synthetic enamel paint of approved brand and manufacture to give an even shade : Two or more coats on new work | 410.00 | sqm |  | 150.00 | 61500.00 | 80.00 | 32800.00 | 105.00 | 43050.00 | 166.00 | 68060.00 | 32800.00 | Ms Madan Mohan Jain sons
26.00 | Filling available excavated earth (excluding rock) in trenches, plinth, sides of foundations etc. in layers not exceeding 20cm in depth, consolidating each deposited layer by ramming and watering, lead up to 50 m and lift upto 1.5 m. | 47.00 | cum |  | 150.00 | 7050.00 | 40.00 | 1880.00 | 70.00 | 3290.00 | 96.00 | 4512.00 | 1880.00 | Ms Madan Mohan Jain sons
27.00 | Providing and laying damp-proof course 40mm thick with cement concrete 1:2:4 (1 cement : 2 coarse sand (zone-III): 4 graded stone aggregate 12.5mm nominal size) | 33.00 | cum |  | 4200.00 | 138600.00 | 3650.00 | 120450.00 | 3600.00 | 118800.00 | 4936.00 | 162888.00 | 118800.00 | PARUL CONSTRUCTION COMPANY
28.00 | Dry stone pitching 22.5 cm thick including supply of stones and preparing surface complete. | 35.00 | sqm |  | 500.00 | 17500.00 | 400.00 | 14000.00 | 2200.00 | 77000.00 | 605.00 | 21175.00 | 14000.00 | Ms Madan Mohan Jain sons
29.00 | Coursed rubble masonry (second sort) with hard stone in foundation & plinth with : Cement mortar 1:6 (1 cement : 6 coarse sand) | 20.50 | cum |  | 3500.00 | 71750.00 | 1500.00 | 30750.00 | 3500.00 | 71750.00 | 3310.00 | 67855.00 | 30750.00 | Ms Madan Mohan Jain sons
30.00 | Extra for every additional lift of 1.5 m or part thereof in excavation / banking excavated or stacked materials All kinds of soil | 27.00 | cum |  | 200.00 | 5400.00 | 2000.00 | 54000.00 | 70.00 | 1890.00 | 64.00 | 1728.00 | 1728.00 | SCC Infrastructure Pvt. Ltd
31.00 | 15 mm cement plaster on rough side of single or half brick wall of mix : 1:4 (1 cement: 4 coarse sand) | 8.00 | sqm |  | 250.00 | 2000.00 | 175.00 | 1400.00 | 205.00 | 1640.00 | 346.00 | 2768.00 | 1400.00 | Ms Madan Mohan Jain sons
32.00 | Pointing on stone work with cement mortar 1:3 (1 cement : 3 fine sand) Flush/ Ruled pointing | 12.50 | sqm |  | 80.00 | 1000.00 | 600.00 | 7500.00 | 200.00 | 2500.00 | 688.00 | 8600.00 | 1000.00 | Brahma Infra
33.00 | Providing and fixing soil, waste and vent pipes : 100 mm dia Sand cast iron S&S pipe as per IS: 1729 | 4.00 | mtr |  | 900.00 | 3600.00 | 1500.00 | 6000.00 | 600.00 | 2400.00 | 2558.00 | 10232.00 | 2400.00 | PARUL CONSTRUCTION COMPANY
34.00 | Providing and fixing terminal guard 100 mm Sand cast iron S&S as per IS - 1729 | 2.00 | each |  | 3000.00 | 6000.00 | 3000.00 | 6000.00 | 1000.00 | 2000.00 | 1279.00 | 2558.00 | 2000.00 | PARUL CONSTRUCTION COMPANY
35.00 | Painting runway/taxi track/apron marking with adequate nos of coats to give uniform finish with road marking paint of superior make as approved by the Engineer-in-charge, i/c cleaning the surface of all dirt, scales, oil, grease and other foreign material etc. and lining out complete. New work (Two or more coats) | 5010.00 | sqm |  | 150.00 | 751500.00 | 80.00 | 400800.00 | 500.00 | 2505000.00 | 320.00 | 1603200.00 | 400800.00 | Ms Madan Mohan Jain sons
36.00 | Lettering with black Japan paint of approved brand and manufacture. | 2420.00 | per letter per cm height |  | 40.00 | 96800.00 | 10.00 | 24200.00 | 3.20 | 7744.00 | 102.00 | 246840.00 | 7744.00 | PARUL CONSTRUCTION COMPANY
37.00 | Taking away dismantled concertina coil with barbed wire from airport premissess and clean the site as per satisfaction of EIC | 205.00 | kg |  | 20.00 | -4100.00 | 5.00 | -1025.00 | 40.00 | -8200.00 | 6.00 | -1230.00 | -8200.00 | PARUL CONSTRUCTION COMPANY
38.00 | Providing & fixing or embedding PVC pipe of 50mm dia meter and 250mm length in RCC of box drain for drainage of water, as per direction & satisfaction of E.I.C. | 1310.00 | each |  | 45.00 | 58950.00 | 30.00 | 39300.00 | 50.00 | 65500.00 | 128.00 | 167680.00 | 39300.00 | Ms Madan Mohan Jain sons
39.00 | Providing and laying in position cement concrete of specified grade excluding the cost of centering and shuttering - All work up to plinth level :1:5:10 (1 cement : 5 coarse sand (zone-III): 10 graded stone aggregate 40 mm nominal size) | 80.00 | cum |  | 2700.00 | 216000.00 | 2200.00 | 176000.00 | 2800.00 | 224000.00 | 3588.00 | 287040.00 | 176000.00 | Ms Madan Mohan Jain sons
40.00 | Laying old cement cocrete interlocking paver blocks of any design/ shape laid in required line, level, curvature, colour and pattern over and including 50 mm thick compacted bed of coarse sand, filling the joints with fine sand etc. all complete as per the direction of Engineerin- charge. (Old CC paver blocks shall be supplied by the department free of cost). | 830.00 | sqm |  | 250.00 | 207500.00 | 150.00 | 124500.00 | 200.00 | 166000.00 | 275.00 | 228250.00 | 124500.00 | Ms Madan Mohan Jain sons
41.00 | Providing and applying tack coat using bitumen emulsion conforming to IS: 8887, using emulsion pressure distributer including preparing the surface & cleaning with mechanical broom. With rapid setting bitumen emulsion On W.B.M / W.M.M. @ 0.4kg/sqm | 4088.00 | sqm |  | 40.00 | 163520.00 | 18.00 | 73584.00 | 40.00 | 163520.00 | 45.00 | 183960.00 | 73584.00 | Ms Madan Mohan Jain sons
42.00 | Providing and applying tack coat using bitumen emulsion conforming to IS: 8887, using emulsion pressure distributer including preparing the surface & cleaning with mechanical broom. With rapid setting bitumen emulsion On bituminous surface @ 0.25kg/sqm | 4088.00 | sqm |  | 25.00 | 102200.00 | 16.00 | 65408.00 | 20.00 | 81760.00 | 38.00 | 155344.00 | 65408.00 | Ms Madan Mohan Jain sons
43.00 | 4 cm thick bitumastic sheet with hot bitumen of approved quality, using stone chippings (60% with 12.5 mm nominal size and 40% with 10 mm nominal size) @ 2.60 cum per 100 sqm and coarse sand @ 2.60 cum per 100 sqm of road surface and with bitumen @ 56 kg/cum of stone chippings and @ 128 kg/cum of sand over a tack coat with hot straight run bitumen, including consolidation with road roller of 8 to 10 tonne etc. complete. (tack coat to be paid separately) : With paving asphalt grade VG - 30 with no solvent | 4088.00 | sqm |  | 370.00 | 1512560.00 | 350.00 | 1430800.00 | 750.00 | 3066000.00 | 372.00 | 1520736.00 | 1430800.00 | Ms Madan Mohan Jain sons
44.00 | Providing and laying Dense Graded Bituminous Macadam using crushed stone aggregates of specified grading, premixed with bituminous binder and filler, transporting the hot mix to work site by tippers, laying with paver finisher equiped with electronic sensor to the required grade, level and alignment and rolling with smooth wheeled, vibratory and tandem rollers as per specifications to achieve the desired compaction and density, complete as per specificatons and directions of Engineer-in-Charge. 50 to 100 mm average compacted thickness with bitumen of grade VG-30 @ 5% (percentage by weight of total mix) and lime filler @ 2% (percentage by weight of Aggregate) prepared in Drum Type Hot Mix Plant of 60-90 TPH capacity | 205.00 | cum |  | 8000.00 | 1640000.00 | 7000.00 | 1435000.00 | 7700.00 | 1578500.00 | 9662.00 | 1980710.00 | 1435000.00 | Ms Madan Mohan Jain sons
45.00 | Providing, laying, spreading and compacting graded stone aggregate (size range 53 mm to 0.075 mm ) to wet mix macadam (WMM) specification including premixing the material with water at OMC in for all leads & lifts, laying in uniform layers with mechanical paverfinisher in sub- base / base course on well prepared surface and compacting with vibratory roller of 8 to 10 tonne capacity to achievethe desired density, complete as per specifications and directions of Engineer-in-Charge. | 1022.00 | cum |  | 1200.00 | 1226400.00 | 1200.00 | 1226400.00 | 1200.00 | 1226400.00 | 2164.00 | 2211608.00 | 1226400.00 | Brahma Infra, Ms Madan Mohan Jain sons, PARUL CONSTRUCTION COMPANY
46.00 | Supply of C.I. isolating transformer housing box ,water tight round type , metal container of outside size 330 mm, height 450 mm made of 10 mm thick cast iron moulding all round ,except the top surface, which is 15 mm thick, cast iron moulding suitable to receive a light fitting base plate on the top and underground housing associated with transformer power cable and having a clear hole center at three sides with surface centre 75 mm above bottom surface suitable to receive one no. of 50 mm dia "B" Class G.I.pipe as required. The box should have two SS earth bolts and 4 nuts with washers of M10 X 30 MM tapped inside near the hole (4" away from the hole centre ) and having a drain hole at the bottom suitably tapped to receive 15 mm dia "B" class G.I. pipe and having clear opening of 220mm dia at top surface and 6 nos. M10 tapped hole with S. S. inserts on 260mm PCD to receive fitting base plate and bolts etc. complete as required. | 20.00 | Each |  | 5000.00 | 100000.00 | 8000.00 | 160000.00 | 25000.00 | 500000.00 | 19186.00 | 383720.00 | 100000.00 | Brahma Infra
47.00 | Installation of transformer housing box with a base concrete of 1:3:6 of size 630 x 630 x 100 mm thick all round concrete of 1:2:4 1, 150 mm thick , the top sloped with 1:2:4 cement concrete including providing and fixing 250 mm long 15 mm dia "B" class G.I.pipe with check nuts for drainage of water including excavation of side shoulder and refilling (Wherever the transformers boxes are not in a line the same has to to be aligned in such a way that the centre fall in a straight line) etc complete as required. | 20.00 | Job |  | 3500.00 | 70000.00 | 3500.00 | 70000.00 | 3000.00 | 60000.00 | 1919.00 | 38380.00 | 38380.00 | SCC Infrastructure Pvt. Ltd
48.00 | Supply and fixing of round MS Blank Plate of 8mm thickness with rubber gasket, 6 nos. M10 S.S. Bolts suitable for covering the isolating transformer housing boxes. | 10.00 | Job |  | 2000.00 | 20000.00 | 2500.00 | 25000.00 | 900.00 | 9000.00 | 31977.00 | 319770.00 | 9000.00 | PARUL CONSTRUCTION COMPANY
49.00 | Providing, laying and fixing of 50 mm size "B" class G.I.pipe with threading and alignment of pipe with transformer housing box, providing check nuts etc. complete as required. | 96.00 | Metre |  | 450.00 | 43200.00 | 550.00 | 52800.00 | 350.00 | 33600.00 | 2686.00 | 257856.00 | 33600.00 | PARUL CONSTRUCTION COMPANY
50.00 | Supply of 63 mm (OD), PN-6, PE 80size ISI marked, HDPE pipe confirming to IS-4984-1995 with up to date amendments and confirming to tender’s technical specifications, terms & conditions i/c loading, unloading etc. complete as required. | 200.00 | Metre |  | 110.00 | 22000.00 | 250.00 | 50000.00 | 325.00 | 65000.00 | 959.00 | 191800.00 | 22000.00 | Brahma Infra
51.00 | Laying of 63 mm size. HDPE/GI pipe in the soil / ground at depth of min 0.6 Mtrs including covering with excavation and refilling the trench, consolidation and making good the surface etc. complete as required. | 200.00 | Metre |  | 50.00 | 10000.00 | 150.00 | 30000.00 | 100.00 | 20000.00 | 192.00 | 38400.00 | 10000.00 | Brahma Infra
52.00 | Earthing with G.I. earth pipe 4.5 meter long, 40 mm dia including accessories, and providing masonry enclosure with cover plate having locking arrangement and watering pipe etc. with charcoal/ coke and salt as required. | 2.00 | Set |  | 12000.00 | 24000.00 | 6000.00 | 12000.00 | 22000.00 | 44000.00 | 19186.00 | 38372.00 | 12000.00 | Ms Madan Mohan Jain sons
53.00 | Making field connections by crimping 6 sq.mm plug and receptacle with existing 6 sq.mm single core PVC copper conductor cable including filling the gap with water sealant material and applying PVC insulated tape etc. complete as required. | 10.00 | Each |  | 1000.00 | 10000.00 | 300.00 | 3000.00 | 1500.00 | 15000.00 | 45.00 | 450.00 | 450.00 | SCC Infrastructure Pvt. Ltd
54.00 | Laying of one number PVC insulated and PVC sheathed / XLPE power cable of 5 KV grade of 6 Sq mm size in the existing RCC/ HUME/ METAL pipe as required. | 400.00 | Metre |  | 50.00 | 20000.00 | 70.00 | 28000.00 | 600.00 | 240000.00 | 19.00 | 7600.00 | 7600.00 | SCC Infrastructure Pvt. Ltd
| Total in Figures |  |  |  |  | 90686366.00 |  | 101886603.00 |  | 111509170.00 |  | 124694635.05
Lowest Amount Quoted BY: Brahma Infra(90686366.00)

## BOQ Summary
BOQ Summary Details Tender Title: Construction of New Apron at Jodhpur Airport (Balance Tender ID: 2022_AAI_102452_2
Sheet Name | Sl.No | Bidder Name | Amount | Bid Rank
BoQ1 | 1 | Brahma Infra | 90686366.00 | L1
| 2 | Ms Madan Mohan Jain sons | 101886603.00 | L2
| 3 | PARUL CONSTRUCTION COMPANY | 111509170.00 | L3
| 4 | SCC Infrastructure Pvt. Ltd | 124694635.05 | L4