## BoQ1
Government eProcurement System Created By: Chandrashekhar Sharma Created Date/Time: 17-Feb-2022 11:26 AM Tender Title: Provision of 25 KVA trolley mounted mobile DG set at C.A Keshod Tender ID: 2022_AAI_102479_1
Tender Inviting Authority: Asstt. General Manager (E-E)
Name of Work: “Provision of UPS for GLF installations at C.A.Keshod".
Contract No: AAI/KES/AGM(E-E)/e-NIT-06/21-22 Tender ID: : 2022_AAI_102479_1
SCHEDULE OF WORK / ITEM(S)
Sl.No | Description of Work / Item(s) | No.of Qty | Units | Estimated Rate | Manish Electricals(GSTN-22ABLPM9012E1ZY) |  | Mona Generator Services Pvt. Ltd.(GSTN-07AAFCM4263P1ZZ)
[5 empty] | Rate | Amount | Rate | Amount | L1 Amount | L1 Vendor
1.00 | SITC of trolley mounted 25 KVA DG Set comprising of suitable BHP, 1500 RPM, air/water cooled diesel engine fitted with 25 KVA capacity, A/C, three phase, 415 Volts, 50 C/s, 1500 RPM alternator along with suitable control panel, fuel tank, base frame, battery (maitenance free) with leads and canopy with battery charger and with additional 63 A, 4 pole MCCB with overload & short circuit protection all as reqd. & as specified. | 1.00 | Each |  | 855000.00 | 855000.00 | 677000.00 | 677000.00 | 677000.00 | Mona Generator Services Pvt. Ltd.
2.00 | SITC of 5 KVA, 1500 RPM Air Cooled deisel engine directly coupled to a self excited, self regulated alternator having output of 5 KVA, 1 Phase, 0.8 PF, suitable BHP, 50 Hz, relevant IS specification including 50 Ltr capacity fuel tank with incorporated vibration dampers having provision for battery start, DG set control panel and maintenane free battery for engine start should be housed in suitable designed acostic cover meeting CPCB norms for noise as well as exhaust emission specification. DG set should be placed on trolley base on with pneumatic tyres having 9 mtr (Tower 7 mtr + 1 mtr trolley + 1 mtr cradle) self supporting telescopic tilting tower suitable for wind speed of 180 KM/hr., control panel for manually as well as motorised operated winches combining with 4 nos. 150 W LED fittings (Long range type) or equivalent light fixtures having more lumen output with lesser power consumption, control gear / drive connected with water tight copper conductor cables with plug, conduits etc. including testing & commissioning complete as required. | 1.00 | Each |  | 595000.00 | 595000.00 | 500000.00 | 500000.00 | 500000.00 | Mona Generator Services Pvt. Ltd.
| Total in Figures |  |  |  |  | 1450000.00 |  | 1177000.00
Lowest Amount Quoted BY: Mona Generator Services Pvt. Ltd.(1177000.00)

## BOQ Summary
BOQ Summary Details Tender Title: Provision of 25 KVA trolley mounted mobile DG set at C.A Keshod Tender ID: 2022_AAI_102479_1
Sheet Name | Sl.No | Bidder Name | Amount | Bid Rank
BoQ1 | 1 | Mona Generator Services Pvt. Ltd. | 1177000.00 | L1
| 2 | Manish Electricals | 1450000.00 | L2