## BoQ1
Government eProcurement System Created By: Swapan Kumar Karmakar Created Date/Time: 16-Feb-2022 03:35 PM Tender Title: Modification of Terminal Building Phase-III at Bagdogra Airport. Tender ID: 2022_AAI_102568_1
Tender Inviting Authority: S K Karmakar, AGM (E-C), AAI, Bagdogra Airport, Bagdogra - 734421.
Name of Work: Modification of Terminal Building Phase-III at Bagdogra Airport
Contract No: 2022_AAI_102568_1
SCHEDULE OF WORK / ITEM(S)
Sl.No | Description of Work / Item(s) | No.of Qty | Units | Estimated Rate | Youngmen Traders(GSTN-19AEIPB6323B1ZZ) |  | unison construction(GSTN-19AENPG8335B3ZF) |  | B C Enterprise(GSTN-19AQQPS5972B1ZE)
[5 empty] | Rate | Amount | Rate | Amount | Rate | Amount | L1 Amount | L1 Vendor
1.00 | Earth work in excavation by mechanical means (Hydraulic excavator)/manual means over areas (exceeding 30 cm in depth, 1.5 m in width as well as 10 sqm on plan) including getting out and disposal of excavated earth lead upto 50 m and lift upto 1.5 m, as directed by Engineer-in-charge. All kinds of soil. | 45.23 | Cum |  | 125.00 | 5653.75 | 70.00 | 3166.10 | 100.00 | 4523.00 | 3166.10 | unison construction
2.00 | Filling available excavated earth (excluding rock) in trenches, plinth, sides of foundations etc. in layers not exceeding 20cm in depth, consolidating each deposited layer by ramming and watering, lead up to 50 m and lift upto 1.5 m. | 3.47 | Cum |  | 90.00 | 312.30 | 90.00 | 312.30 | 40.00 | 138.80 | 138.80 | B C Enterprise
3.00 | Supplying and filling in plinth with sand under floors, including watering, ramming, consolidating and dressing complete. | 43.98 | Cum |  | 900.00 | 39582.00 | 900.00 | 39582.00 | 600.00 | 26388.00 | 26388.00 | B C Enterprise
4.00 | Providing and laying in position cement concrete of specified grade excluding the cost of centering and shuttering - All work up to plinth level : 1:2:4 (1 cement : 2 coarse sand (zone-III) : 4 graded stone aggregate 20 mm nominal size). | 22.83 | Cum |  | 4800.00 | 109584.00 | 3200.00 | 73056.00 | 3800.00 | 86754.00 | 73056.00 | unison construction
5.00 | Providing and laying in position cement concrete of specified grade excluding the cost of centering and shuttering - All work up to plinth level : 1:4:8 (1 Cement : 4 coarse sand (zone-III) : 8 graded stone aggregate 40 mm nominal size). | 23.04 | Cum |  | 3600.00 | 82944.00 | 2700.00 | 62208.00 | 3200.00 | 73728.00 | 62208.00 | unison construction
6.00 | Providing and laying in position specified grade of reinforced cement concrete, excluding the cost of centering, shuttering, finishing and reinforcement - All work up to plinth level : 1:1.5:3 (1 cement : 1.5 coarse sand (zone-III): 3 graded stone aggregate 20 mm nominal size). | 14.68 | Cum |  | 5000.00 | 73400.00 | 4200.00 | 61656.00 | 5000.00 | 73400.00 | 61656.00 | unison construction
7.00 | Reinforced cement concrete work in walls (any thickness), including attached pilasters, buttresses, plinth and string courses, fillets, columns, pillars, piers, abutments, posts and struts etc. above plinth level up to floor five level, excluding cost of centering, shuttering, finishing and reinforcement : 1:1.5:3 (1 cement : 1.5 coarse sand(zone-III) : 3 graded stone aggregate 20 mm nominal size). | 5.76 | Cum |  | 5200.00 | 29952.00 | 4600.00 | 26496.00 | 5600.00 | 32256.00 | 26496.00 | unison construction
8.00 | Reinforced cement concrete work in beams, suspended floors, roofs having slope up to 15° landings, balconies, shelves, chajjas, lintels, bands, plain window sills, staircases and spiral stair cases above plinth level up to floor five level, excluding the cost of centering, shuttering, finishing and reinforcement with 1:1.5:3 (1 cement : 1.5 coarse sand(zone-III) : 3 graded stone aggregate 20 mm nominal size). | 9.78 | Cum |  | 5400.00 | 52812.00 | 4600.00 | 44988.00 | 5600.00 | 54768.00 | 44988.00 | unison construction
9.00 | Centering and shuttering including strutting, propping etc. and removal of form for : Foundations, footings, bases of columns, etc. for mass concrete. | 53.64 | Sqm |  | 125.00 | 6705.00 | 90.00 | 4827.60 | 100.00 | 5364.00 | 4827.60 | unison construction
10.00 | Centering and shuttering including strutting, propping etc. and removal of form for : Suspended floors, roofs, landings, balconies and access platform. | 26.87 | Sqm |  | 300.00 | 8061.00 | 90.00 | 2418.30 | 150.00 | 4030.50 | 2418.30 | unison construction
11.00 | Centering and shuttering including strutting, propping etc. and removal of form for : Lintels, beams, plinth beams, girders, bressumers and cantilevers. | 102.56 | Sqm |  | 275.00 | 28204.00 | 90.00 | 9230.40 | 150.00 | 15384.00 | 9230.40 | unison construction
12.00 | Centering and shuttering including strutting, propping etc. and removal of form for : Columns, Pillars, Piers, Abutments, Posts and Struts. | 57.60 | Sqm |  | 350.00 | 20160.00 | 90.00 | 5184.00 | 200.00 | 11520.00 | 5184.00 | unison construction
13.00 | Steel reinforcement for R.C.C. work including straightening, cutting, bending, placing in position and binding all complete upto plinth level. Thermo-Mechanically Treated bars of grade Fe-500D or more. | 2202.00 | Kg. |  | 68.00 | 149736.00 | 75.00 | 165150.00 | 62.00 | 136524.00 | 136524.00 | B C Enterprise
14.00 | Steel reinforcement for R.C.C. work including straightening, cutting, bending, placing in position and binding all complete above plinth level. Thermo-Mechanically Treated bars of grade Fe-500D or more. | 2330.36 | Kg. |  | 68.00 | 158464.48 | 75.00 | 174777.00 | 62.00 | 144482.32 | 144482.32 | B C Enterprise
15.00 | Brick work with common burnt clay F.P.S. (non modular) bricks of class designation 7.5 in superstructure above plinth level up to floor V level in all shapes and sizes in : Cement mortar 1:6 (1 cement : 6 coarse sand). | 24.99 | Cum |  | 4800.00 | 119952.00 | 5500.00 | 137445.00 | 5800.00 | 144942.00 | 119952.00 | Youngmen Traders
16.00 | Providing and fixing Ist quality ceramic glazed wall tiles conforming to IS: 15622 (thickness to be specified by the manufacturer), of approved make, in all colours, shades except burgundy, bottle green, black of any size as approved by Engineer-in-Charge, in skirting, risers of steps and dados, over 12 mm thick bed of cement mortar 1:3 (1 cement : 3 coarse sand) and jointing with grey cement slurry @ 3.3kg per sqm, including pointing in white cement mixed with pigment of matching shade complete. | 14.58 | Sqm |  | 850.00 | 12393.00 | 700.00 | 10206.00 | 800.00 | 11664.00 | 10206.00 | unison construction
17.00 | Providing and fixing aluminium die cast body tubular type universal hydraulic door closer (having brand logo with ISI, IS : 3564, embossed on the body, door weight upto 35 kg and door width upto 700 mm), with necessary accessories and screws etc. complete. | 3.00 | Each |  | 900.00 | 2700.00 | 500.00 | 1500.00 | 1000.00 | 3000.00 | 1500.00 | unison construction
18.00 | Providing and fixing aluminium tower bolts, ISI marked, anodised (anodic coating not less than grade AC 10 as per IS : 1868 ) transparent or dyed to required colour or shade, with necessary screws etc. complete : 250x10 mm. | 5.00 | Each |  | 60.00 | 300.00 | 80.00 | 400.00 | 150.00 | 750.00 | 300.00 | Youngmen Traders
19.00 | Providing and fixing aluminium handles, ISI marked, anodised (anodic coating not less than grade AC 10 as per IS : 1868) transparent or dyed to required colour or shade, with necessary screws etc. complete : 125 mm. | 10.00 | Each |  | 25.00 | 250.00 | 50.00 | 500.00 | 70.00 | 700.00 | 250.00 | Youngmen Traders
20.00 | Providing and fixing aluminium hanging floor door stopper, ISI marked, anodised (anodic coating not less than grade AC 10 as per IS : 1868) transparent or dyed to required colour and shade, with necessary screws etc. complete. Single rubber stopper. | 5.00 | Each |  | 20.00 | 100.00 | 50.00 | 250.00 | 50.00 | 250.00 | 100.00 | Youngmen Traders
21.00 | Providing and fixing factory made P.V.C. door frame of size 50x47 mm with awall thickness of 5 mm, made out of extruded 5mm rigid PVC foam sheet, mitred at corners and joined with 2 Nos of 150 mm long brackets of 15x15 mm M.S. square tube, the vertical door frame profiles to be reinforced with 19x19 mm M.S. square tube of 19 gauge, EPDM rubber gasket weather seal to be provided through out the frame. The door frame to be fixed to the wall using M.S. screws of 65/100 mm size, complete as per manufacturer’s specification and direction of Engineerin-Charge. | 5.10 | Mtr. |  | 250.00 | 1275.00 | 250.00 | 1275.00 | 370.00 | 1887.00 | 1275.00 | Youngmen Traders, unison construction
22.00 | Providing and fixing factory made panel PVC door shutter consisting of frame made out of M.S. tubes of 19 gauge thickness and size of 19 mm x 19 mm for styles and 15x15 mm for top & bottom rails. M.S. frame shall have a coat of steel primers of approved make and manufacture. M.S. frame covered with 5 mm thick heat moulded PVC 'C' channel of size 30 mm thickness, 70 mm width out of which 50 mm shall be flat and 20 mm shall be tapered in 45 degree angle on both side forming styles and 5 mm thick, 95 mm wide PVC sheet out of which 75mm shall be flat and 20 mm shall be tapered in 45 degree on the inner side to form top and bottom rail and 115 mm wide PVC sheet out of which 75 mm shall be flat and 20 mm shall be tapered on both sides to form lock rail. Top, bottom and lock rails shall be provided both side of the panel. 10 mm (5mm x 2 ) thick, 20 mm wide cross PVC sheet be provided as gap insert for top rail & bottom rail, paneling of 5 mm thick both side PVC sheet to be fitted in the M.S. frame welded/ sealed to the styles & rails with 7 mm (5 mm+2 mm) thick x 15 mm wide PVC sheet beading on inner side, and joined together with solvent cement adhesive. An additional 5 mm thick PVC strip of 20 mm width is to be stuck on the interior side of the 'C' Channel using PVC solvent adhesive etc. complete as per direction of Engineer-in-charge, manufacturer's specification & drawing. 30 mm thick plain PVC door shutters. | 1.89 | Sqm |  | 1800.00 | 3402.00 | 1200.00 | 2268.00 | 3000.00 | 5670.00 | 2268.00 | unison construction
23.00 | Providing and fixing 1mm thick M.S. sheet door with frame of 40x40x6 mm angle iron and 3 mm M.S. gusset plates at the junctions and corners, all necessary fittings complete, including applying a priming coat of approved steel primer. Using M.S. angels 40x40x6 mm for diagonal braces. | 2.52 | Sqm |  | 3500.00 | 8820.00 | 2400.00 | 6048.00 | 3500.00 | 8820.00 | 6048.00 | unison construction
24.00 | Steel work in built up tubular (round, square or rectangular hollow tubes etc.) trusses etc., including cutting, hoisting, fixing in position and applying a priming coat of approved steel primer, including welding and bolted with special shaped washers etc. complete. Hot finished welded type tubes. | 1555.02 | Kg. |  | 95.00 | 147726.90 | 105.00 | 163277.10 | 80.00 | 124401.60 | 124401.60 | B C Enterprise
25.00 | Steel work welded in built up sections/ framed work, including cutting, hoisting, fixing in position and applying a priming coat of approved steel primer using structural steel etc. as required. In gratings, frames, guard bar, ladder, railings, brackets, gates and similar works. | 750.00 | Kg. |  | 85.00 | 63750.00 | 105.00 | 78750.00 | 85.00 | 63750.00 | 63750.00 | Youngmen Traders, B C Enterprise
26.00 | Providing and fixing stainless steel ( Grade 304) railing made of Hollow tubes, channels, plates etc., including welding, grinding, buffing, polishing and making curvature (wherever required) and fitting the same with necessary stainless steel nuts and bolts complete, i/c fixing the railing with necessary accessories & stainless steel dash fasteners , stainless steel bolts etc., of required size, on the top of the floor or the side of waist slab with suitable arrangement as per approval of Engineer-incharge, (for payment purpose only weight of stainless steel members shall be considered excluding fixing accessories such as nuts, bolts, fasteners etc.). | 602.50 | Kg. |  | 575.00 | 346437.50 | 495.00 | 298237.50 | 480.00 | 289200.00 | 289200.00 | B C Enterprise
27.00 | Providing and laying Ceramic glazed floor tiles of size 300x300 mm (thickness to be specified by the manufacturer) of 1st quality conforming to IS : 15622 of approved make in colours such as White, Ivory, Grey, Fume Red Brown, laid on 20 mm thick cement mortar 1:4 (1 Cement : 4 Coarse sand), Jointing with grey cement slurry @ 3.3 kg/sqm including pointing the joints with white cement and matching pigment etc., complete. | 3.15 | Sqm |  | 850.00 | 2677.50 | 700.00 | 2205.00 | 700.00 | 2205.00 | 2205.00 | unison construction, B C Enterprise
28.00 | Providing and laying vitrified floor tiles in different sizes (thickness to be specified by the manufacturer) with water absorption less than 0.08% and conforming to IS: 15622, of approved make, in all colours and shades, laid on 20mm thick cement mortar 1:4 (1 cement : 4 coarse sand), jointing with grey cement slurry @ 3.3 kg/ sqm including grouting the joints with white cement and matching pigments etc., complete. Size of Tile 600x600 mm. | 673.85 | Sqm |  | 950.00 | 640157.50 | 1100.00 | 741235.00 | 1150.00 | 774927.50 | 640157.50 | Youngmen Traders
29.00 | Providing and fixing on wall face unplasticised Rigid PVC rain water pipes conforming to IS : 13592 Type A, including jointing with seal ring conforming to IS : 5382, leaving 10 mm gap for thermal expansion, (i) Single socketed pipes. 110 mm diameter. | 8.00 | Mtr. |  | 225.00 | 1800.00 | 220.00 | 1760.00 | 300.00 | 2400.00 | 1760.00 | unison construction
30.00 | Providing and fixing on wall face unplasticised - PVC moulded fittings/accessories for unplasticised Rigid PVC rain water pipes conforming to IS : 13592 Type A, including jointing with seal ring conforming to IS : 5382, leaving 10 mm gap for thermal expansion. Bend 87.5°. 110 mm bend. | 2.00 | Each |  | 80.00 | 160.00 | 200.00 | 400.00 | 150.00 | 300.00 | 160.00 | Youngmen Traders
31.00 | Providing and fixing on wall face unplasticised - PVC moulded fittings/accessories for unplasticised Rigid PVC rain water pipes conforming to IS : 13592 Type A, including jointing with seal ring conforming to IS : 5382, leaving 10 mm gap for thermal expansion. Shoe (Plain). 110 mm Shoe. | 2.00 | Each |  | 70.00 | 140.00 | 60.00 | 120.00 | 150.00 | 300.00 | 120.00 | unison construction
32.00 | Providing and fixing precoated galvanised iron profile sheets (size, shape and pitch of corrugation as approved by Engineer-in-charge) 0.50 mm (+ 0.05 %) total coated thickness with zinc coating 120 grams per sqm as per IS: 277, in 240 mpa steel grade, 5-7 microns epoxy primer on both side of the sheet and polyester top coat 15-18 microns. Sheet should have protective guard film of 25 microns minimum to avoid scratches during transportation and should be supplied in single length upto 12 metre or as desired by Engineerin-charge. The sheet shall be fixed using self drilling /self tapping screws of size (5.5x 55 mm) with EPDM seal, complete upto any pitch in horizontal/ vertical or curved surfaces, excluding the cost of purlins, rafters and trusses and including cutting to size and shape wherever required. | 37.50 | Sqm |  | 600.00 | 22500.00 | 700.00 | 26250.00 | 700.00 | 26250.00 | 22500.00 | Youngmen Traders
33.00 | Providing and fixing tiled false ceiling of specified materials of size 595x595 mm in true horizontal level, suspended on inter locking metal grid of hot dipped galvanized steel sections ( galvanized @ 120 grams/ sqm, both side inclusive) consisting of main "T" runner with suitably spaced joints to get required length and of size 24x38 mm made from 0.30 mm thick (minimum) sheet, spaced at 1200 mm center to center and cross "T" of size 24x25 mm made of 0.30 mm thick (minimum) sheet, 1200 mm long spaced between main "T" at 600 mm center to center to form a grid of 1200x600 mm and secondary cross "T" of length 600 mm and size 24x25 mm made of 0.30 mm thick (minimum) sheet to be interlocked at middle of the 1200x600 mm panel to form grids of 600x600 mm and wall angle of size 24x24x0.3 mm and laying false ceiling tiles of approved texture in the grid including, required cutting/making, opening for services like diffusers, grills, light fittings, fixtures, smoke detectors etc. Main "T" runners to be suspended from ceiling using GI slotted cleats of size 27 x 37 x 25 x1.6 mm fixed to ceiling with 12.5 mm dia and 50 mm long dash fasteners, 4 mm GI adjustable rods with galvanised butterfly level clips of size 85 x 30 x 0.8 mm spaced at 1200 mm center to center along main T, bottom exposed width of 24 mm of all T-sections shall be pre-painted with polyester paint, all complete for all heights as per specifications, drawings and as directed by Engineer-in-charge. GI Metal Ceiling Lay in perforated Tegular edge global white color tiles of size 595x595 mm and 0.5 mm thick with 8 mm drop; made of GI sheet having galvanizing of 100 gms/sqm (both sides inclusive) and 20% perforation area with 1.8 mm dia holes and having NRC (Noise Reduction Coefficient ) of 0.5, electro statically polyester powder coated of thickness 60 microns (minimum), including factory painted after bending and perforation, and backed with a black Glass fiber acoustical fleece. | 1473.10 | Sqm |  | 1700.00 | 2504270.00 | 2460.00 | 3623826.00 | 2100.00 | 3093510.00 | 2504270.00 | Youngmen Traders
34.00 | 12 mm cement plaster of mix : 1:6 (1 cement: 6 fine sand). | 174.76 | Sqm |  | 225.00 | 39321.00 | 150.00 | 26214.00 | 210.00 | 36699.60 | 26214.00 | unison construction
35.00 | 15 mm cement plaster on the rough side of single or half brick wall of mix : 1:6 (1 cement: 6 fine sand). | 343.44 | Sqm |  | 250.00 | 85860.00 | 180.00 | 61819.20 | 230.00 | 78991.20 | 61819.20 | unison construction
36.00 | 6 mm cement plaster of mix : 1:3 (1 cement : 3 fine sand). | 24.79 | Sqm |  | 150.00 | 3718.50 | 120.00 | 2974.80 | 180.00 | 4462.20 | 2974.80 | unison construction
37.00 | Finishing walls with water proofing cement paint of required shade : New work (Two or more coats applied @ 3.84 kg/10 sqm). | 49.35 | Sqm |  | 65.00 | 3207.75 | 50.00 | 2467.50 | 50.00 | 2467.50 | 2467.50 | unison construction, B C Enterprise
38.00 | Wall painting with acrylic emulsion paint of approved brand and manufacture to give an even shade : Two or more coats on new work. | 627.21 | Sqm |  | 95.00 | 59584.95 | 80.00 | 50176.80 | 90.00 | 56448.90 | 50176.80 | unison construction
39.00 | Painting with synthetic enamel paint of approved brand and manufacture to give an even shade : Two or more coats on new work. | 34.28 | Sqm |  | 65.00 | 2228.20 | 80.00 | 2742.40 | 80.00 | 2742.40 | 2228.20 | Youngmen Traders
40.00 | Providing and laying APP (Atactic Polypropylene Polymer) modified prefabricated five layer 3 mm thick water proofing membrane, black finished reinforced with non-woven polyester matt consisting of a coat of bitumen primer for bitumen membrane @ 0.40 litre/sqm by the same membrane manufacture of density at 25°C, 0.87-0.89 kg/litre and viscocity 70-160 cps. Over the primer coat the layer of membrane shall be laid using Butane Torch and sealing all joints etc, and preparing the surface complete. The vital physical and chemical parameters of the membrane shall be as under : Joint strength in longitudinal and transverse direction at 23°C as 650/ 450N/5cm. Tear strength in longitudinal and transverse direction as 300/250N. Softening point of membrane not less than 150°C. Cold flexibility shall be upto -2°C when tested in accordance with ASTM, D - 5147. The laying of membrane shall be got done through the authorised applicator of the manufacturer of membrane : 3 mm thick. | 27.27 | Sqm |  | 375.00 | 10226.25 | 380.00 | 10362.60 | 400.00 | 10908.00 | 10226.25 | Youngmen Traders
41.00 | Demolishing cement concrete manually/ by mechanical means including disposal of material within 50 metres lead as per direction of Engineer - in - charge. Nominal concrete 1:3:6 or richer mix (i/c equivalent design mix). | 51.35 | Cum |  | 800.00 | 41080.00 | 900.00 | 46215.00 | 800.00 | 41080.00 | 41080.00 | Youngmen Traders, B C Enterprise
42.00 | Demolishing R.C.C. work manually/ by mechanical means including stacking of steel bars and disposal of unserviceable material within 50 metres lead as per direction of Engineer - in- charge. | 1.76 | Cum |  | 1000.00 | 1760.00 | 1000.00 | 1760.00 | 900.00 | 1584.00 | 1584.00 | B C Enterprise
43.00 | Demolishing brick work manually/ by mechanical means including stacking of serviceable material and disposal of unserviceable material within 50 metres lead as per direction of Engineer-in-charge. In cement mortar. | 8.75 | Cum |  | 600.00 | 5250.00 | 900.00 | 7875.00 | 800.00 | 7000.00 | 5250.00 | Youngmen Traders
44.00 | Dismantling doors, windows and clerestory windows (steel or wood) shutter including chowkhats, architrave, holdfasts etc. complete and stacking within 50 metres lead : Of area 3 sq. metres and below. | 4.00 | Each |  | 100.00 | 400.00 | 80.00 | 320.00 | 50.00 | 200.00 | 200.00 | B C Enterprise
45.00 | Dismantling tile work in floors and roofs laid in cement mortar including stacking material within 50 metres lead. For thickness of tiles 10 mm to 25 mm. | 530.40 | Sqm |  | 15.00 | 7956.00 | 15.00 | 7956.00 | 20.00 | 10608.00 | 7956.00 | Youngmen Traders, unison construction
46.00 | Dismantling aluminium/ Gypsum partitions, doors, windows, fixed glazing and false ceiling including disposal of unserviceable material and stacking of serviceable material with in 50 meters lead as directed by Engineer-in-charge. | 210.70 | Sqm |  | 25.00 | 5267.50 | 15.00 | 3160.50 | 10.00 | 2107.00 | 2107.00 | B C Enterprise
47.00 | Providing and fixing white vitreous china pedestal type water closet (European type W.C. pan) with seat and lid, 10 litre low level white P.V.C. flushing cistern, including flush pipe, with manually controlled device (handle lever), conforming to IS : 7231, with all fittings and fixtures complete, including cutting and making good the walls and floors wherever required : W.C. pan with ISI marked white solid plastic seat and lid. | 1.00 | Each |  | 4000.00 | 4000.00 | 5000.00 | 5000.00 | 5000.00 | 5000.00 | 4000.00 | Youngmen Traders
48.00 | Providing and fixing wash basin with C.I. brackets, 15 mm C.P. brass pillar taps, 32 mm C.P. brass waste of standard pattern, including painting of fittings and brackets, cutting and making good the walls wherever require: White Vitreous China Wash basin size 630x450 mm with a single 15 mm C.P. brass pillar tap. | 1.00 | Each |  | 1600.00 | 1600.00 | 2000.00 | 2000.00 | 3000.00 | 3000.00 | 1600.00 | Youngmen Traders
49.00 | Providing and fixing P.V.C. waste pipe for sink or wash basin including P.V.C. waste fittings complete. Flexible pipe. 32 mm dia. | 1.00 | Each |  | 50.00 | 50.00 | 40.00 | 40.00 | 50.00 | 50.00 | 40.00 | unison construction
50.00 | Providing and fixing 600x450 mm beveled edge mirror of superior glass (of approved quality) complete with 6 mm thick hard board ground fixed to wooden cleats with C.P. brass screws and washers complete. | 1.00 | Each |  | 800.00 | 800.00 | 600.00 | 600.00 | 900.00 | 900.00 | 600.00 | unison construction
51.00 | Providing and fixing Chlorinated Polyvinyl Chloride (CPVC) pipes, having thermal stability for hot & cold water supply, including all CPVC plain & brass threaded fittings, i/c fixing the pipe with clamps at 1.00 m spacing. This includes jointing of pipes & fittings with one step CPVC solvent cement and the cost of cutting chases and making good the same including testing of joints complete as per direction of Engineer in Charge. Concealed work, including cutting chases and making good the walls etc. 15 mm nominal outer dia Pipes. | 10.00 | Mtr. |  | 325.00 | 3250.00 | 250.00 | 2500.00 | 400.00 | 4000.00 | 2500.00 | unison construction
52.00 | Providing and fixing Chlorinated Polyvinyl Chloride (CPVC) pipes, having thermal stability for hot & cold water supply, including all CPVC plain & brass threaded fittings, i/c fixing the pipe with clamps at 1.00 m spacing. This includes jointing of pipes & fittings with one step CPVC solvent cement and the cost of cutting chases and making good the same including testing of joints complete as per direction of Engineer in Charge. Concealed work, including cutting chases and making good the walls etc. 20 mm nominal outer dia Pipes. | 10.00 | Mtr. |  | 350.00 | 3500.00 | 280.00 | 2800.00 | 450.00 | 4500.00 | 2800.00 | unison construction
53.00 | Providing and laying non-pressure NP2 class (light duty) R.C.C. pipes with collars jointed with stiff mixture of cement mortar in the proportion of 1:2 (1 cement : 2 fine sand) including testing of joints etc. complete : 300 mm dia. R.C.C. pipe. | 14.00 | Mtr. |  | 750.00 | 10500.00 | 500.00 | 7000.00 | 800.00 | 11200.00 | 7000.00 | unison construction
54.00 | Providing and fixing aluminium work for doors, windows, ventilators and partitions with extruded built up standard tubular sections/appropriate Z sections and other sections of approved make conforming to IS: 733 and IS: 1285, fixing with dash fasteners of required dia and size, including necessary filling up the gaps at junctions, i.e. at top, bottom and sides with required EPDM rubber/neoprene gasket etc. Aluminium sections shall be smooth, rust free, straight, mitred and jointed mechanically wherever required including cleat angle, Aluminium snap beading for glazing / paneling, C.P. brass / stainless steel screws, all complete as per architectural drawings and the directions of Engineer-in-charge. (Glazing, paneling and dash fasteners to be paid for separately) : For fixed portion. Anodised aluminium (anodised transparent or dyed to required shade according to IS:1868, Minimum anodic coating of grade AC 15). | 810.10 | Kg. |  | 375.00 | 303787.50 | 395.00 | 319989.50 | 470.00 | 380747.00 | 303787.50 | Youngmen Traders
55.00 | Providing and fixing aluminium work for doors, windows, ventilators and partitions with extruded built up standard tubular sections/appropriate Z sections and other sections of approved make conforming to IS: 733 and IS: 1285, fixing with dash fasteners of required dia and size, including necessary filling up the gaps at junctions, i.e. at top, bottom and sides with required EPDM rubber/neoprene gasket etc. Aluminium sections shall be smooth, rust free, straight, mitred and jointed mechanically wherever required including cleat angle, Aluminium snap beading for glazing / paneling, C.P. brass / stainless steel screws, all complete as per architectural drawings and the directions of Engineer-in-charge. (Glazing, paneling and dash fasteners to be paid for separately) :For shutters of doors, windows & ventilators including providing and fixing hinges/ pivots and making provision for fixing of fittings wherever required including the cost of EPDM rubber / neoprene gasket required (Fittings shall be paid for separately).Anodised aluminium (anodised transparent or dyed to required shade according to IS:1868, Minimum anodic coating of grade AC 15). | 162.00 | Kg. |  | 450.00 | 72900.00 | 400.00 | 64800.00 | 490.00 | 79380.00 | 64800.00 | unison construction
56.00 | Providing and fixing 12 mm thick prelaminated particle board flat pressed three layer or graded wood particle board conforming to IS:12823 Grade l Type ll, in panelling fixed in aluminum doors, windows shutters and partition frames with C.P. brass / stainless steel screws etc. complete as per architectural drawings and directions of engineerin-charge. Pre-laminated particle board with decorative lamination on both sides. | 75.00 | Sqm |  | 850.00 | 63750.00 | 580.00 | 43500.00 | 800.00 | 60000.00 | 43500.00 | unison construction
57.00 | Providing and fixing glazing in aluminium door, window, ventilator shutters and partitions etc. with EPDM rubber / neoprene gasket etc. complete as per the architectural drawings and the directions of engineer-in-charge. (Cost of aluminium snap beading shall be paid in basic item): With float glass panes of 5 mm thickness (weight not less than 12.50 kg/ sqm). | 8.40 | Sqm |  | 1200.00 | 10080.00 | 950.00 | 7980.00 | 700.00 | 5880.00 | 5880.00 | B C Enterprise
58.00 | Providing and fixing double action hydraulic floor spring of approved brand and manufacture conforming to IS : 6315, having brand logo embossed on the body / plate with double spring mechanism and door weight upto 125 kg, for doors, including cost of cutting floors, embedding in floors as required and making good the same matching to the existing floor finishing and cover plates with brass pivot and single piece M.S. sheet outer box with slide plate etc. complete as per the direction of Engineer-in-charge. With stainless steel cover plate minimum 1.25 mm thickness. | 3.00 | Each |  | 1800.00 | 5400.00 | 1600.00 | 4800.00 | 2500.00 | 7500.00 | 4800.00 | unison construction
59.00 | Providing and fixing Brass 100mm mortice latch and lock with 6 levers without pair of handles (best make of approved quality) for aluminium doors including necessary cutting and making good etc. complete. | 5.00 | Each |  | 400.00 | 2000.00 | 800.00 | 4000.00 | 700.00 | 3500.00 | 2000.00 | Youngmen Traders
60.00 | Providing and fixing 12 mm thick frameless toughened glass door shutter of approved brand and manufacture, including providing and fixing top & bottom pivot & double action hydraulic floor spring type fixing arrangement and making necessary holes etc. for fixing required door fittings, all complete as per direction of Engineer-incharge (Door handle, lock and stopper etc.to be paid separately). | 4.20 | Sqm |  | 2800.00 | 11760.00 | 3500.00 | 14700.00 | 5000.00 | 21000.00 | 11760.00 | Youngmen Traders
61.00 | Grading roof for water proofing treatment with 22.14.1 Cement concrete 1:2:4 (1 cement : 2 coarse sand : 4 graded stone aggregate 20mm nominal size). | 3.72 | Cum |  | 5500.00 | 20460.00 | 4000.00 | 14880.00 | 3000.00 | 11160.00 | 11160.00 | B C Enterprise
62.00 | Providing & fixing in position 3mm thick Aluminum composite panels in external face, column / wall cladding and canopy ceiling of approved make comprising virgin polyethylene core sandwiched between two skins of 0.25mm thick. Fixing of surface cladding to masonry / concrete faces / steel structure as called for (straight/slope and curvilinear profile and shapes), fixed on appropriate and adequate frame work of aluminium tubular sections (aluminium frame work to be paid separately) including all accessories and all incidental work. The cladding shall be done in accordance with the drawings, fixed to sides and faces of columns/ piers, to sills and soffits of window opening, returned over coping, to RCC / structureal steel system, etc, to line and level. The joints shall be properly sealed with approved silicon sealant to make the joints wateright and weather proof includding, fixing over aluminum frame using mechaical fasteners such as Aluminum cleats and stainless steel fasteners all complete as approved by the Engineer-in-charge. The work shall be completed as per specification and directions of Engineer-in-charge. | 128.40 | Sqm |  | 1600.00 | 205440.00 | 2000.00 | 256800.00 | 1700.00 | 218280.00 | 205440.00 | Youngmen Traders
63.00 | Preparation of architectural layout of the proposed extensions and other service drawings, structural design and drawings and getting the same vetted from Jadavpur University or Sivpur university or IIT khadagpur to make" good for construction" drawings for Modification and extension of Terminal Building including submission of drawings, design etc. of sufficient numbers, inclusive of all payment to cunsultant if any and to Jadavpur University, Sivpur university, IIT khadagpur etc. as specified in the technical specification and instructed by engineer-in-charge. | 1.00 | Job |  | 35000.00 | 35000.00 | 25000.00 | 25000.00 | 25000.00 | 25000.00 | 25000.00 | unison construction, B C Enterprise
| Total in Figures |  |  |  |  | 5664519.58 |  | 6769437.60 |  | 6320583.52
Lowest Amount Quoted BY: Youngmen Traders(5664519.58)

## BOQ Summary
BOQ Summary Details Tender Title: Modification of Terminal Building Phase-III at Bagdogra Airport. Tender ID: 2022_AAI_102568_1
Sheet Name | Sl.No | Bidder Name | Amount | Bid Rank
BoQ1 | 1 | Youngmen Traders | 5664519.58 | L1
| 2 | B C Enterprise | 6320583.52 | L2
| 3 | unison construction | 6769437.60 | L3