## BoQ1
Government eProcurement System Created By: Ajay Saxena Created Date/Time: 07-Mar-2022 11:10 AM Tender Title: Construction of a new Integrated Terminal Building Apron Link Taxiways Control Tower cum Technical Block etc at Imphal International Airport Imphal SH Construction of Apron and Link Taxiways at Imphal International Airport Imphal (Re call) Tender ID: 2022_AAI_102708_1
Tender Inviting Authority: Airports Authority of India
Name of Work: Construction of a new Integrated Terminal Building, Apron, link Taxiways, Control Tower cum Technical Block etc. at Imphal International Airport, Imphal. SH: Construction of Apron and Link Taxiways at Imphal international Airport, lmphal (Re-Call).
Contract No: 2022_AAI_102708_1
SCHEDULE OF WORK / ITEM(S)
Sl.No | Description of Work / Item(s) | No.of Qty | Units | Estimated Rate | K.G. Gupta Infrastructure Pvt. Ltd.(GSTN-23AADCK6295R1ZT) |  | Brahma Infra(GSTN-08AAKFB0606M1ZG) |  | M/S HEERA RAM GODARA(GSTN-08AABFH1270Q1Z5) |  | SBG Infracon Pvt. Ltd.(GSTN-07AAOCS8224P1ZJ) |  | NSC Projects Pvt. Ltd.(GSTN-07AADCN4958N1ZU) |  | MOHAN PODDAR(GSTN-NA) |  | JKG INFRATECH PRIVATE LIMITED(GSTN-NA)
[5 empty] | Rate | Amount | Rate | Amount | Rate | Amount | Rate | Amount | Rate | Amount | Rate | Amount | Rate | Amount | L1 Amount | L1 Vendor
1.00 | Earth work in excavation by mechanical means (Hydraulic excavator)/manual means over areas (exceeding 30 cm in depth, 1.5 m in width as well as 10 sqm on plan) including getting out and disposal of excavated earth lead upto 50 m and lift upto 1.5 m, as directed by Engineer-in-charge. All kinds of soil | 31820.00 | cum | 10.00 | 130.00 | 4136600.00 | 140.00 | 4454800.00 | 300.00 | 9546000.00 | 85.00 | 2704700.00 | 150.00 | 4773000.00 | 72.00 | 2291040.00 | 90.00 | 2863800.00 | 2291040.00 | MOHAN PODDAR
2.00 | Supplying and filling Baalu Shingle obtained from approved quarry in embankment or depressions in layers not exceeding 20cm (loose) in depth (or any thickness as approved by the Engineer-in-Charge in case vibratory roller / soil compactor is used) including breaking clods, watering, consolidating each layer with power road roller 8-10 tonnes weight or vibratory roller / soil compactor of adequate capacity under optimum moisture content condition to give at least 98% of the maximum laboratory dry density (modified proctor density) as per IS code 2720 (Part VIII) complete including leveling fine dressing to the required grade, camber and slope complete as per MORTH specifications and as directed by the Engineer-in-Charge with all leads and lifts (The item includes cost of work, payment of necessary royalty, carriage of Baalu Shingle upto work site for all leads and lifts involved from all sources acquired or arranged by the Contractor. Payment to be made for compacted quantity only). | 41610.00 | cum | 10.00 | 600.00 | 24966000.00 | 630.00 | 26214300.00 | 900.00 | 37449000.00 | 1250.00 | 52012500.00 | 900.00 | 37449000.00 | 864.00 | 35951040.00 | 1250.00 | 52012500.00 | 24966000.00 | K.G. Gupta Infrastructure Pvt. Ltd.
3.00 | Construction of granular sub-base by providing close graded Material conforming to specifications, mixing in a mechanical mix plant at OMC, carriage of mixed material by tippers to work site, for all leads & lifts, spreading in uniform layers of specified thickness with motor grader on prepared surface and compacting with vibratory power roller to achieve the desired density, complete as per specifications and directions of Engineer-in-Charge. With material conforming to Grade-I (size range 75 mm to 0.075 mm) having CBR Value-30 | 14140.00 | cum | 10.00 | 3000.00 | 42420000.00 | 2400.00 | 33936000.00 | 3800.00 | 53732000.00 | 3100.00 | 43834000.00 | 2700.00 | 38178000.00 | 3504.00 | 49546560.00 | 3000.00 | 42420000.00 | 33936000.00 | Brahma Infra
4.00 | Providing, laying, spreading and compacting graded stone aggregate (size range 53 mm to 0.075 mm ) to wet mix macadam (WMM) specification including premixing the material with water at OMC in for all leads & lifts, laying in uniform layers with mechanical paverfinisher in sub- base / base course on well prepared surface and compacting with vibratory roller of 8 to 10 tonne capacity to achievethe desired density, complete as per specifications and directions of Engineer-in-Charge. | 12490.00 | cum | 10.00 | 4000.00 | 49960000.00 | 3500.00 | 43715000.00 | 3800.00 | 47462000.00 | 3600.00 | 44964000.00 | 3500.00 | 43715000.00 | 3624.00 | 45263760.00 | 3300.00 | 41217000.00 | 41217000.00 | JKG INFRATECH PRIVATE LIMITED
5.00 | Construction of dry lean cement concrete sub base over a prepared sub-grade with coarse and fine aggregate conforming to IS:383, the size of coarse aggregate not exceeding 25 mm, aggregate cement ratio not to exceed 15:1, aggregate gradation after blending to be as per specifications, cement content not to be less than 150 Kg/cum, optimum moisture content to be determined during trial length construction, concrete strength not to be less than 10 Mpa at 7 days, mixed in a batching plant, transported to site, for all leads & lifts, laid with a mechanical paver, compacting with 8-10 tonne vibratory roller, finishing and curing etc. complete as per direction of Engineering-in-charge. | 7040.00 | cum | 10.00 | 4500.00 | 31680000.00 | 5000.00 | 35200000.00 | 6000.00 | 42240000.00 | 7000.00 | 49280000.00 | 5500.00 | 38720000.00 | 7200.00 | 50688000.00 | 5500.00 | 38720000.00 | 31680000.00 | K.G. Gupta Infrastructure Pvt. Ltd.
6.00 | Providing and laying Pavement Quality Concrete (PQC) produced in a batching and mixing plant having a Characteristic flexural strength i.e. flexural strength of 4.1 MPa at 28 days using Ordinary Portland cement of 43/53 grade or Portland Pozzolana Cement or Portland Slag cement conforming as per relevant IS codes, to be mixed at site, with 0.5% Super plasticizer by mass of cementitious material, fine aggregate, graded stone aggregates of 40 mm nominal size in appropriate proportion as per specification and job mix formula, laid in panels as per drawings/design as approved by the Engineer-In-Charge using Slip Form Paver or Fixed form paver including anti friction layer, joint filler board, making necessary provision for expansion, dummy and construction joint including filling with Polysulphide sealant of approved make, curing and making profile, complete as per direction of Engineer-in-Charge and specifications. The item for execution shall include all operations making pavement for intended use but not limited to following: (i) Polyethylene sheet (White in color) of thickness 400 micron conforming to IS: 2508 with 6mm thick fine sand layer. (ii) Providing and laying in position for expansion joint, 25mm thick pre-cut Synthetic joint filler board of approved make conforming to IS:1838(part 3)-2011, 45 mm from top (to be removed at the time of filling of Polysulphide sealant). (iii) Mechanically cutting dummy joints 3mm wide x 1/3rd thickness of slab which is subsequently widened to 10mm for the top 25mm depth and construction joints 10mm wide x 25mm deep as per specification. (iv) Providing and laying in position Polysulphide sealant of approved make conforming to BS-5212-1990 or IS: 11433-1995 in expansion/ construction / dummy joints including rounding off edges, applying 2 coats of approved primer compatible with the brand of Polysulphide and preparing the surface and applying masking tape along the edge of joint to prevent accidental spillage of sealant on top surface and to give neat finish to the sealant and removing the masking tape after application of sealant etc. as per the details below:
6.01 | (a) Expansion Joints of size 25 mm wide and 10 mm deep over 30mm dia expanded closed-cell Polyethylene foam back-up/backer rod of minimum density 22 Kg/Cum, as per manufacturer’s specifications and sketch at Appendix-‘A’. (b) Construction Joints of size 10 mm wide and 10 mm deep over 12mm dia expanded closed-cell Polyethylene foam back-up/backer rod of minimum density 22 Kg/Cum, as per manufacturer’s specifications and sketch at Appendix-‘A’. (c) Dummy Joints of size 10 mm wide and 10 mm deep over 12 mm dia expanded closed-cell Polyethylene foam back-up/backer rod of minimum density 22 Kg/Cum, as per manufacturer’s specifications and sketch at Appendix-‘A’. (v) Making profile as per DGCA CAR, panel drawing showing dummy, construction, expansion joints location. Note: (i) Areas inaccessible to paving equipment shall be constructed by manual/hand guided method. Areas in which manual/hand guided methods of construction become indispensable shall be got approved by the Engineer-in-Charge in writing in advance. (ii) The quantity of cement, type of cement and super plasticizer for one Cum. of finished concrete specified are for tendering purpose only. The contractor shall quote his rates assuming quantity of OPC cement as 360 Kg/Cum or 400 Kg of Portland Pozzolana Cement/ Portland Slag cement. In addition, if the actual quantity of cement & super plasticizer required as per laboratory mix design varies from the quantity assumed above, necessary cost adjustment for deviation in the quantity of cement and super plasticizer as per mix design, if any, shall be done as per the rate of cement and super plasticizer in actual supply voucher from manufacturer/authorized dealer at the time of execution. In the case of authorized distributor, the rate may be authenticated by the manufacturer. The rate of cement and super plasticizer exclusive of GST shall only be considered for payment. | 19940.00 | cum | 10.00 | 10400.00 | 207376000.00 | 8300.00 | 165502000.00 | 11000.00 | 219340000.00 | 10000.00 | 199400000.00 | 9500.00 | 189430000.00 | 10100.00 | 201394000.00 | 8550.00 | 170487000.00 | 165502000.00 | Brahma Infra
7.00 | Providing and laying in position cement concrete of specified grade excluding the cost of centering and shuttering - All work up to plinth level : 1:4:8 (1 Cement : 4 coarse sand (zone-III) : 8 graded stone aggregate 40 mm nominal size) | 100.00 | Cum | 10.00 | 8200.00 | 820000.00 | 5500.00 | 550000.00 | 8000.00 | 800000.00 | 8000.00 | 800000.00 | 5500.00 | 550000.00 | 8792.00 | 879200.00 | 6500.00 | 650000.00 | 550000.00 | Brahma Infra, NSC Projects Pvt. Ltd.
8.00 | Providing and laying in position machine batched and machine mixed design mix M-25 grade cement concrete for reinforced cement concrete work, using cement content as per approved design mix, including pumping of concrete to site of laying but excluding the cost of centering, shuttering, finishing and reinforcement, including admixtures in recommended proportions as per IS: 9103 to accelerate, retard setting of concrete, improve workability without impairing strength and durability as per direction of Engineer-in-charge. (Note :- Cement content considered in this item is @ 330 kg/cum. Excess/ less cement used as per design mix is payable/recoverable separately). All works upto plinth level | 480.00 | Cum | 10.00 | 12000.00 | 5760000.00 | 7300.00 | 3504000.00 | 11000.00 | 5280000.00 | 9500.00 | 4560000.00 | 8000.00 | 3840000.00 | 10400.00 | 4992000.00 | 8000.00 | 3840000.00 | 3504000.00 | Brahma Infra
9.00 | Steel reinforcement for R.C.C. work including straightening, cutting, bending, placing in position and binding all complete upto plinth level. A) Thermo-Mechanically Treated bars of grade Fe-500D or more. | 47560.00 | kg | 10.00 | 99.00 | 4708440.00 | 85.00 | 4042600.00 | 100.00 | 4756000.00 | 100.00 | 4756000.00 | 95.00 | 4518200.00 | 82.00 | 3899920.00 | 100.00 | 4756000.00 | 3899920.00 | MOHAN PODDAR
10.00 | Centering and shuttering including strutting, propping etc. and removal of form for all heights : a) Foundations, footings, bases of columns, etc. for mass concrete | 110.00 | sqm | 10.00 | 600.00 | 66000.00 | 300.00 | 33000.00 | 1000.00 | 110000.00 | 300.00 | 33000.00 | 500.00 | 55000.00 | 480.00 | 52800.00 | 300.00 | 33000.00 | 33000.00 | JKG INFRATECH PRIVATE LIMITED, Brahma Infra, SBG Infracon Pvt. Ltd.
11.00 | Centering and shuttering including strutting, propping etc. and removal of form for : Walls (any thickness) including attached pilasters, butteresses, plinth and string courses etc. | 560.00 | sqm | 10.00 | 600.00 | 336000.00 | 300.00 | 168000.00 | 1200.00 | 672000.00 | 400.00 | 224000.00 | 650.00 | 364000.00 | 480.00 | 268800.00 | 450.00 | 252000.00 | 168000.00 | Brahma Infra
12.00 | Centering and shuttering including strutting, propping etc. and removal of form for :Suspended floors, roofs, landings, balconies and access platform | 190.00 | sqm | 10.00 | 600.00 | 114000.00 | 300.00 | 57000.00 | 1200.00 | 228000.00 | 400.00 | 76000.00 | 700.00 | 133000.00 | 480.00 | 91200.00 | 500.00 | 95000.00 | 57000.00 | Brahma Infra
13.00 | Extra for providing richer mixes at all floor levels. Note:- Excess/less cement over the specified cement content used is payable /recoverable separately. Providing M-35 grade concrete instead of M-25 grade BMC/ RMC. (Note : Cement content considered in M-35 is @ 350 kg/ cum) | 480.00 | cum | 10.00 | 1500.00 | 720000.00 | 400.00 | 192000.00 | 10000.00 | 4800000.00 | 240.00 | 115200.00 | 500.00 | 240000.00 | 216.00 | 103680.00 | 300.00 | 144000.00 | 103680.00 | MOHAN PODDAR
14.00 | Dismantling manually/ by mechanical means including stacking of serviceable material and disposal of unserviceable material within 50 metres lead as per direction of Engineer-in-charge : Bituminous road | 950.00 | sqm | 10.00 | 90.00 | 85500.00 | 100.00 | 95000.00 | 500.00 | 475000.00 | 250.00 | 237500.00 | 500.00 | 475000.00 | 12.00 | 11400.00 | 200.00 | 190000.00 | 11400.00 | MOHAN PODDAR
15.00 | Dismantling manually/ by mechanical means including stacking of serviceable material and disposal of unserviceable material within 50 metres lead as per direction of Engineer-in-charge : Water bound macadam road | 950.00 | sqm | 10.00 | 72.00 | 68400.00 | 75.00 | 71250.00 | 700.00 | 665000.00 | 250.00 | 237500.00 | 500.00 | 475000.00 | 12.00 | 11400.00 | 100.00 | 95000.00 | 11400.00 | MOHAN PODDAR
16.00 | Providing and laying in position cement concrete of specified grade excluding the cost of centering and shuttering - All work up to plinth level : 1:3:6 (1 Cement : 3 coarse sand(zone-III) : 6 graded stone aggregate 20 mm nominal size). | 520.00 | cum | 10.00 | 9400.00 | 4888000.00 | 6000.00 | 3120000.00 | 8000.00 | 4160000.00 | 8500.00 | 4420000.00 | 6800.00 | 3536000.00 | 9060.00 | 4711200.00 | 8500.00 | 4420000.00 | 3120000.00 | Brahma Infra
17.00 | Providing and laying Non Pressure NP-4 class (Heavy duty) R.C.C. pipes including collars/spigot jointed with stiff mixture of cement mortar in the proportion of 1:2 (1 cement : 2 fine sand) including testing of joints etc. complete 450 mm dia RCC pipes. | 50.00 | m | 10.00 | 3600.00 | 180000.00 | 2000.00 | 100000.00 | 3000.00 | 150000.00 | 6000.00 | 300000.00 | 6500.00 | 325000.00 | 7800.00 | 390000.00 | 3500.00 | 175000.00 | 100000.00 | Brahma Infra
18.00 | Providing and laying Non Pressure NP-4 class (Heavy duty) R.C.C. pipes including collars/spigot jointed with stiff mixture of cement mortar in the proportion of 1:2 (1 cement : 2 fine sand) including testing of joints etc. complete 600 mm dia RCC pipes. | 50.00 | m | 10.00 | 5500.00 | 275000.00 | 2500.00 | 125000.00 | 4000.00 | 200000.00 | 7000.00 | 350000.00 | 8500.00 | 425000.00 | 10200.00 | 510000.00 | 5000.00 | 250000.00 | 125000.00 | Brahma Infra
19.00 | Providing and laying in position cement concrete of specified grade excluding the cost of centering and shuttering - All work up to plinth level : 1:5:10 (1 cement : 5 coarse sand (zone-III): 10 graded stone aggregate 40 mm nominal size) | 290.00 | cum | 10.00 | 8700.00 | 2523000.00 | 5000.00 | 1450000.00 | 8000.00 | 2320000.00 | 7500.00 | 2175000.00 | 5500.00 | 1595000.00 | 8238.00 | 2389020.00 | 6000.00 | 1740000.00 | 1450000.00 | Brahma Infra
20.00 | Providing and laying factory made chamfered edge Cement Concrete paver blocks in footpath, parks, lawns, drive ways or light traffic parking etc, of required strength, thickness & size/ shape, made by table vibratory method using PU mould, laid in required colour & pattern over 50mm thick compacted bed of sand, compacting and proper embedding/laying of inter locking paver blocks into the sand bedding layer through vibratory compaction by using plate vibrator, filling the joints with sand and cutting of paver blocks as per required size and pattern, finishing and sweeping extra sand. complete all as per direction of Engineer-in-Charge. 80 mm thick C.C. paver block of M-30 grade with approved color design and pattern. | 2920.00 | sqm | 10.00 | 1400.00 | 4088000.00 | 1200.00 | 3504000.00 | 2100.00 | 6132000.00 | 2000.00 | 5840000.00 | 1200.00 | 3504000.00 | 1473.00 | 4301160.00 | 1800.00 | 5256000.00 | 3504000.00 | Brahma Infra, NSC Projects Pvt. Ltd.
21.00 | Painting runway/taxi track/apron marking with adequate nos of coats to give uniform finish with road marking paint of superior make as approved by the Engineer-in-charge, i/c cleaning the surface of oil dirt, scales, oil, grease and other foreign material etc. and lining out complete. New work (Two or more coats) | 700.00 | sqm | 10.00 | 600.00 | 420000.00 | 150.00 | 105000.00 | 900.00 | 630000.00 | 200.00 | 140000.00 | 250.00 | 175000.00 | 120.00 | 84000.00 | 200.00 | 140000.00 | 84000.00 | MOHAN PODDAR
22.00 | Providing and applying 2.5 mm thick road marking strips (retroreflective) of specified shade/ colour using hot thermoplastic material by fully/ semi automatic thermoplastic paint applicator machine fitted with profile shoe, glass beads dispenser, propane tank heater and profile shoe heater, driven by experienced operator on road surface including cost of material, labour, T&P, cleaning the road surface of all dirt, seals, oil, grease and foreign material etc. complete as per direction of Engineer-in-charge and accordance with applicable specifications. | 320.00 | sqm | 10.00 | 700.00 | 224000.00 | 300.00 | 96000.00 | 1100.00 | 352000.00 | 500.00 | 160000.00 | 750.00 | 240000.00 | 540.00 | 172800.00 | 800.00 | 256000.00 | 96000.00 | Brahma Infra
23.00 | Supply of MS transformer housing box (THB) of size 330mm X 330mm X 400mm (depth) made out of 8mm thick MS sheets of all sides & bottom; top & cover plate of 10mm thick as per GA drawings attached with the enclosed specification. The top cover shall have hole of 216mm dia (appox.) at center with 6 Nos. M10 size threaded holes suitable for installation of TWY light fixture with base plate. The box shall have provision of drain with 15mm dia socket welded at bottom & 150mm length B Class GI pipe, Side holes of size 50mm / 110mm (OD) to receive GI / HDPE pipe as per site requirements, two earth bolts with each box from outsides for loop-in & loop-out earthing terminations and one no. at inside the box for extension of earth pit connection (at approx 300 mm interval of box), provision of cadmium plate nuts & washers for terminations with each bolt including one coat of red oxide & two / more coats of paint finish complete as required & as per enclosed specifications. NOTE: Hole in top plate & cover shall be made suitable for base plate of taxiway / apron light fixture. | 55.00 | Jobs | 10.00 | 12000.00 | 660000.00 | 6500.00 | 357500.00 | 10000.00 | 550000.00 | 8000.00 | 440000.00 | 12500.00 | 687500.00 | 7800.00 | 429000.00 | 8000.00 | 440000.00 | 357500.00 | Brahma Infra
24.00 | Supply of 50mm dia (OD) DWC HDPE pipe confirming to IS 14930 Part-II & IS 16205-Part 24 (upto date) and lay in ground / paved area with proper groove & fix / jam at required depth. The ends of pipes in THB shall be put with end cap & seated with box with sealant compound including supply & drawing GI guide wire complete as required & as per enclosed specifications. | 3600.00 | Mtr | 10.00 | 250.00 | 900000.00 | 90.00 | 324000.00 | 500.00 | 1800000.00 | 500.00 | 1800000.00 | 500.00 | 1800000.00 | 68.00 | 244800.00 | 300.00 | 1080000.00 | 244800.00 | MOHAN PODDAR
25.00 | Supply of 110mm dia (OD) DWC HDPE pipe confirming to IS 14930 Part-II & IS 16205-Part 24 (upto date) and lay in ground / paved area with proper groove & fix / jam at required depth. The ends of pipes in THB shall be put with end cap & sealant compound including supply & drawing GI guide wire complete as required & as per enclosed specifications. | 240.00 | Mtr | 10.00 | 450.00 | 108000.00 | 200.00 | 48000.00 | 700.00 | 168000.00 | 700.00 | 168000.00 | 1150.00 | 276000.00 | 150.00 | 36000.00 | 450.00 | 108000.00 | 36000.00 | MOHAN PODDAR
26.00 | Installation of MS Transformer housing box in apron / taxiway paved shoulder including providing & making required depth of pit, providing 150 mm thick cement concrete of grade 1:2:4 all around the box including bottom, shuttering, making required slope to match with the bitumen / rigid surface and plastering of exposed surface with cement mortar 1:3 over the concrete surface, painting and numbering complete as required & as per enclosed specifications. | 45.00 | Jobs | 10.00 | 11000.00 | 495000.00 | 6000.00 | 270000.00 | 10000.00 | 450000.00 | 8000.00 | 360000.00 | 6500.00 | 292500.00 | 1200.00 | 54000.00 | 2000.00 | 90000.00 | 54000.00 | MOHAN PODDAR
27.00 | Installation of MS Transformer housing box in ground including providing 150 mm thick cement concrete of grade 1:2:4 all around and bottom 0.5 m wide pedestal all around with required slope to match with the bitumen / rigid surface and plastering of exposed surface with cement mortar 1:3 of 12mm thickness over the concrete surface including painting top of MS box after installation, numbering complete, etc. as required & as per enclosed specifications. | 10.00 | Jobs | 10.00 | 11000.00 | 110000.00 | 4000.00 | 40000.00 | 15000.00 | 150000.00 | 8000.00 | 80000.00 | 6500.00 | 65000.00 | 1200.00 | 12000.00 | 2500.00 | 25000.00 | 12000.00 | MOHAN PODDAR
28.00 | Supply of 15 mm dia B class GI pipe and lay in ground / paved area with proper groove & fix / jam at required depth, one end will be provided with end cap and other side in THB shall be fixed with chuck nut, complete as required & as per enclosed specifications. | 50.00 | Meter | 10.00 | 550.00 | 27500.00 | 200.00 | 10000.00 | 500.00 | 25000.00 | 500.00 | 25000.00 | 500.00 | 25000.00 | 420.00 | 21000.00 | 250.00 | 12500.00 | 10000.00 | Brahma Infra
29.00 | Supplying and laying 6 SWG GI loop earth wire along with DWC HDPE pipe from THB to THB / earth pit including making end termination complete as required & as per enclosed specifications. | 3890.00 | Meter | 10.00 | 200.00 | 778000.00 | 30.00 | 116700.00 | 3000.00 | 11670000.00 | 50.00 | 194500.00 | 100.00 | 389000.00 | 18.00 | 70020.00 | 35.00 | 136150.00 | 70020.00 | MOHAN PODDAR
| Total in Figures |  |  |  |  | 388893440.00 |  | 327401150.00 |  | 456312000.00 |  | 419686900.00 |  | 376250200.00 |  | 408869800.00 |  | 371903950.00
Lowest Amount Quoted BY: Brahma Infra(327401150.00)

## BOQ Summary
BOQ Summary Details Tender Title: Construction of a new Integrated Terminal Building Apron Link Taxiways Control Tower cum Technical Block etc at Imphal International Airport Imphal SH Construction of Apron and Link Taxiways at Imphal International Airport Imphal (Re call) Tender ID: 2022_AAI_102708_1
Sheet Name | Sl.No | Bidder Name | Amount | Bid Rank
BoQ1 | 1 | Brahma Infra | 327401150.00 | L1
| 2 | JKG INFRATECH PRIVATE LIMITED | 371903950.00 | L2
| 3 | NSC Projects Pvt. Ltd. | 376250200.00 | L3
| 4 | K.G. Gupta Infrastructure Pvt. Ltd. | 388893440.00 | L4
| 5 | MOHAN PODDAR | 408869800.00 | L5
| 6 | SBG Infracon Pvt. Ltd. | 419686900.00 | L6
| 7 | M/S HEERA RAM GODARA | 456312000.00 | L7