## BoQ1
Government eProcurement System Created By: KESHAV AUTADE Created Date/Time: 25-Feb-2022 04:09 PM Tender Title: Widening of perimeter Road at the corners for movement of CFT at C A Rajkot Balance work Tender ID: 2022_AAI_102724_1
Tender Inviting Authority: Bid Manager / Sr. Manager (E C), AAI, CA Rajkot.
Name of Work :- Widening of perimeter Road at the corners for movement of CFT at C.A. Rajkot - Balance work
Contract No: 2022_AAI_102724_1
SCHEDULE OF WORK / ITEM(S)
Sl.No | Description of Work / Item(s) | No.of Qty | Units | Estimated Rate | Parikh Kashyap Indulal(GSTN-24ADFPP9401N1Z9) |  | Arpan Engineering Co(GSTN-24AAZFA7613G1Z8)
[5 empty] | Rate | Amount | Rate | Amount | L1 Amount | L1 Vendor
1.00 | Filling available excavated earth (excluding rock) in trenches, plinth, sides of foundations etc. in layers not exceeding 20cm in depth, consolidating each deposited layer by ramming and watering, lead up to 50 m and lift upto 1.5 m. | 92.00 | Cum |  | 150.00 | 13800.00 | 193.00 | 17756.00 | 13800.00 | Parikh Kashyap Indulal
2.00 | Earth work in excavation by mechanical means (Hydraulic excavator)/manual means over areas (exceeding 30 cm in depth, 1.5 m in width as well as 10 sqm on plan) including getting out and disposal of excavated earth lead upto 50 m and lift upto 1.5 m, as directed by Engineer-in-charge. | 78.00 | Cum |  | 225.00 | 17550.00 | 160.00 | 12480.00 | 12480.00 | Arpan Engineering Co
3.00 | Providing and laying in position cement concrete of specified grade excluding the cost of centering and shuttering - All work up to plinth level : 1:4:8 (1 Cement : 4 coarse sand (zone-III) : 8 graded stone aggregate 40 mm nominal size) | 40.00 | Cum |  | 4000.00 | 160000.00 | 5200.00 | 208000.00 | 160000.00 | Parikh Kashyap Indulal
4.00 | Cement concrete 1:2:4 (1 cement : 2 coarse sand : 4 graded stone aggregate 40 mm nominal size) in pavements, laid to required slope and camber in panels as required including consolidation finishing and tamping complete. | 98.00 | Cum |  | 5350.00 | 524300.00 | 5985.00 | 586530.00 | 524300.00 | Parikh Kashyap Indulal
5.00 | Preparation and consolidation of sub grade with power road roller of minimum 8 tonnes capacity including making good the undulations etc. all complete as per the direction of Engineer-in-Charge. | 270.00 | Sqm |  | 20.00 | 5400.00 | 137.00 | 36990.00 | 5400.00 | Parikh Kashyap Indulal
6.00 | Providing and fixing in position 12mm thick bitumen impregnated fiber board conforming to IS: 1838 all complete as per direction and satisfaction of Engg- In- Charge. | 26.00 | Sqm |  | 800.00 | 20800.00 | 1320.00 | 34320.00 | 20800.00 | Parikh Kashyap Indulal
| Total in Figures |  |  |  |  | 741850.00 |  | 896076.00
Lowest Amount Quoted BY: Parikh Kashyap Indulal(741850.00)

## BOQ Summary
BOQ Summary Details Tender Title: Widening of perimeter Road at the corners for movement of CFT at C A Rajkot Balance work Tender ID: 2022_AAI_102724_1
Sheet Name | Sl.No | Bidder Name | Amount | Bid Rank
BoQ1 | 1 | Parikh Kashyap Indulal | 741850.00 | L1
| 2 | Arpan Engineering Co | 896076.00 | L2