## BoQ1
Government eProcurement System Created By: DINESH KHATRI Created Date/Time: 16-Feb-2022 12:48 PM Tender Title: Provision of Water Softening Plant for residential colony along with 05 years maintenance and other works at Maharana Pratap Airport, Udaipur Tender ID: 2022_AAI_102771_1
Tender Inviting Authority: Asstt. GM (Engg.-Elect.), AAI, M.P. Airport, Udaipur
Name of Work: Provision of Water Softening Plant for residential colony along with 05 years maintenance and other works at Maharana Pratap Airport, Udaipur
Contract No: AAI/UDR/ENGG(E)/WSP/2021-22
SCHEDULE OF WORK / ITEM(S)
Sl.No | Description of Work / Item(s) | No.of Qty | Units | Estimated Rate | FAIRDEAL TECHNOLOGIES PVT LTD(GSTN-07AAACF2721Q2ZH) |  | A.H. Corporation(GSTN-08AEDPH2393N1Z6) |  | SURYA RO SYSTEMS PVT. LTD.(GSTN-06AALCS7985G1ZP)
[5 empty] | Rate | Amount | Rate | Amount | Rate | Amount | L1 Amount | L1 Vendor
1.00 | Design, supply, installation, connection, testing & commissioning of ion exchange based technology, regenaration type Water Softening Plant complete factory fitted and made of mild steel pressure vessel, internal distribution and collecting system, painted internally with anti-corrosive bitumastic paint, painted externally with a protective coat of red oxide primer. The system shall comprising of softening unit, salt saturation tank, connected pipelines, diaphragm valves, hydraulic ejector, fittings, other valves, sampling cock, pressure gauges, flow meters, one charge of ion exchange resin, saturated salt etc. complete ready to use at site as required for residential colony and as per the technical specifications. | 1.00 | Each | 0.00 | 560000.00 | 560000.00 | 661371.00 | 661371.00 | 1300000.00 | 1300000.00 | 560000.00 | FAIRDEAL TECHNOLOGIES PVT LTD
2.00 | Design, supply, installation, connection, testing & commissioning of Malti Grade Sand Filter complete factory fitted and comprassing of pressure vessel in MS construction, frontal pipe work, valves, internals and first charge of filtering media, connected pipelines, fittings, valves etc. complete ready to use at site as required for residential colony and as per the technical specifications. | 1.00 | Each | 0.00 | 135000.00 | 135000.00 | 122754.00 | 122754.00 | 586000.00 | 586000.00 | 122754.00 | A.H. Corporation
3.00 | Supply, installation, connection, testing & commissioning of 7.5 hp, 65 mm suction, 50 mm delivery, 24-36 meter head, 8.6-4.5 lps capacity mono block pump suitable for 400 Volt, 50 Hz, 3 phase AC supply with appropriate connection of suction and delivery pipes etc. complete as required. | 2.00 | Each | 0.00 | 39500.00 | 79000.00 | 40590.00 | 81180.00 | 25000.00 | 50000.00 | 50000.00 | SURYA RO SYSTEMS PVT. LTD.
4.00 | Supply, installation, testing & commissioning of DOL motor starter for 7.5 hp mono block pump suitable for 415 V, 50 Hz, 3-Phase AC supply etc. complete as required. | 1.00 | Each | 0.00 | 65000.00 | 65000.00 | 5605.00 | 5605.00 | 10000.00 | 10000.00 | 5605.00 | A.H. Corporation
5.00 | Supply of 5.5 kW, 65 meter head, vertical inline hydro pneumatic pump suitable for 400 Volt, 50 Hz, 3 phase AC supply etc. complete as required. | 1.00 | Each | 0.00 | 70000.00 | 70000.00 | 67650.00 | 67650.00 | 18000.00 | 18000.00 | 18000.00 | SURYA RO SYSTEMS PVT. LTD.
6.00 | Supply of 3 kW, 63 meter head, vertical inline hydro pneumatic pump suitable for 400 Volt, 50 Hz, 3 phase AC supply etc. complete as required. | 1.00 | Each | 0.00 | 65000.00 | 65000.00 | 67650.00 | 67650.00 | 15000.00 | 15000.00 | 15000.00 | SURYA RO SYSTEMS PVT. LTD.
7.00 | Supply of 1.5 kW, 50 meter head, vertical inline hydro pneumatic pump suitable for 400 Volt, 50 Hz, 3 phase AC supply etc. complete as required. | 1.00 | Each | 0.00 | 54000.00 | 54000.00 | 59042.00 | 59042.00 | 10000.00 | 10000.00 | 10000.00 | SURYA RO SYSTEMS PVT. LTD.
8.00 | Regeneration with salt of above softener plant with approximate 350 kg salt including supply of salt etc. complete as required. This job is to be carried out over a period of 05 year as and when required to maintain the permissible hardness of the raw water. | 600.00 | Job | 0.00 | 2150.00 | 1290000.00 | 1729.25 | 1037550.00 | 100.00 | 60000.00 | 60000.00 | SURYA RO SYSTEMS PVT. LTD.
9.00 | Supply and replacement of resin for above water softening plant complete as required. This job is to be carried out over a period of 05 year as and when required to maintain the permissible hardness of the raw water. | 2500.00 | Litre | 0.00 | 115.00 | 287500.00 | 140.30 | 350750.00 | 10.00 | 25000.00 | 25000.00 | SURYA RO SYSTEMS PVT. LTD.
| Total in Figures |  |  |  |  | 2605500.00 |  | 2453552.00 |  | 2074000.00
Lowest Amount Quoted BY: SURYA RO SYSTEMS PVT. LTD.(2074000.00)

## BOQ Summary
BOQ Summary Details Tender Title: Provision of Water Softening Plant for residential colony along with 05 years maintenance and other works at Maharana Pratap Airport, Udaipur Tender ID: 2022_AAI_102771_1
Sheet Name | Sl.No | Bidder Name | Amount | Bid Rank
BoQ1 | 1 | SURYA RO SYSTEMS PVT. LTD. | 2074000.00 | L1
| 2 | A.H. Corporation | 2453552.00 | L2
| 3 | FAIRDEAL TECHNOLOGIES PVT LTD | 2605500.00 | L3