## BoQ1
Government eProcurement System Created By: Jithi S Hari Created Date/Time: 18-Feb-2022 06:15 PM Tender Title: Construction of Officers Mess and Restrooms including provision of Furniture in Residential Colony at LGBI Airport, Guwahati. S.H Civil Works Tender ID: 2022_AAI_102834_1
Tender Inviting Authority: AAI/ENGG/NER/Officers Mess Restroom/2021-22
Name of Work: एल.जी.बी.आईहवाईअड्डे, गुवाहाटीमेंअधिकारीकेमेसऔररेस्टरूमफर्नीचरकेप्रावधान सहित आवासीय कॉलोनी में निर्माण। उपशीर्ष:सिविलकार्य / Construction of Officer’s Mess and Restrooms including provision of Furniture in Residential Colony at LGBI Airport, Guwahati. S.H: Civil Works
Contract No: 2022_AAI_102834_1
SCHEDULE OF WORK / ITEM(S)
Sl.No | Description of Work / Item(s) | No.of Qty | Units | Estimated Rate | Zeliezhu and Sons(GSTN-NA) |  | A.K Enterprise(GSTN-NA) |  | Rynaa Constructionz India(GSTN-NA) |  | UTPAL JYOTI KALITA(GSTN-NA)
[5 empty] | Rate | Amount | Rate | Amount | Rate | Amount | Rate | Amount | L1 Amount | L1 Vendor
1.00 | Earth work in surface excavation not exceeding 30 cm in depth but exceeding 1.5 m in width as well as 10 sqm on plan including getting out and disposal of excavated earth upto 50 m and lift upto 1.5 m, as directed by Engineer-in-Charge: All kinds of soil | 60.00 | sqm |  | 95.00 | 5700.00 | 90.00 | 5400.00 | 55.00 | 3300.00 | 90.00 | 5400.00 | 3300.00 | Rynaa Constructionz India
2.00 | Earth work in excavation by mechanical means (Hydraulic excavator)/manual means over areas (exceeding 30 cm in depth, 1.5 m in width as well as 10 sqm on plan) including getting out and disposal of excavated earth lead upto 50 m and lift upto 1.5 m, as directed by Engineer-in-charge. All kinds of soil cum All kinds of soil. | 75.00 | Cum |  | 125.00 | 9375.00 | 90.00 | 6750.00 | 200.00 | 15000.00 | 185.00 | 13875.00 | 6750.00 | A.K Enterprise
3.00 | Filling available excavated earth (excluding rock) in trenches, plinth, sides of foundations etc. in layers not exceeding 20cm in depth, consolidating each deposited layer by ramming and watering, lead up to 50 m and lift upto 1.5 m. | 170.00 | Cum |  | 135.00 | 22950.00 | 90.00 | 15300.00 | 70.00 | 11900.00 | 220.00 | 37400.00 | 11900.00 | Rynaa Constructionz India
4.00 | Supplying and filling in plinth with sand under floors, including watering,ramming, consolidating and dressing complete. | 155.00 | Cum |  | 1345.00 | 208475.00 | 1000.00 | 155000.00 | 350.00 | 54250.00 | 1700.00 | 263500.00 | 54250.00 | Rynaa Constructionz India
5.00 | Providing and laying in position cement concrete of specified grade excluding the cost of centering and shuttering - All work up to plinth level :b) 1:2:4 (1 Cement : 2 coarse sand : 4 graded stone aggregate 20 mm nominal size) | 5.00 | Cum |  | 5895.00 | 29475.00 | 5500.00 | 27500.00 | 6980.00 | 34900.00 | 6300.00 | 31500.00 | 27500.00 | A.K Enterprise
6.00 | Providing and laying in position cement concrete of specified grade excluding the cost of centering and shuttering - All work up to plinth level : 1:4:8 (1 Cement : 4 coarse sand : 8 graded stone aggregate 40 mm nominal size) | 45.00 | Cum |  | 4855.00 | 218475.00 | 5500.00 | 247500.00 | 5750.00 | 258750.00 | 6200.00 | 279000.00 | 218475.00 | Zeliezhu and Sons
7.00 | Providing and laying damp-proof course 50mm thick with cement concrete 1:2:4 (1 cement : 2 coarse sand(zone-III) : 4 graded stone aggregate 20mm nominal size). | 52.00 | sqm |  | 415.00 | 21580.00 | 250.00 | 13000.00 | 345.00 | 17940.00 | 400.00 | 20800.00 | 13000.00 | A.K Enterprise
8.00 | Extra for providing and mixing water proofing material in cement concrete per 50 kg work in doses by weight of cement as per manufacturer's specification | 20.00 | kg |  | 55.00 | 1100.00 | 30.00 | 600.00 | 99.00 | 1980.00 | 50.00 | 1000.00 | 600.00 | A.K Enterprise
9.00 | Providing & applying a coat of residual petroleum bitumen of grade of VG-10 of approved quality using 1.7kg per square metre on damp proof course after cleaning the surface with brushes and finally with a piece of cloth lightly soaked in kerosene oil | 52.00 | sqm |  | 105.00 | 5460.00 | 70.00 | 3640.00 | 180.00 | 9360.00 | 100.00 | 5200.00 | 3640.00 | A.K Enterprise
10.00 | Making plinth protection 50mm thick of cement concrete 1:3:6 (1 cement : 3 coarse sand : 6 graded stone aggregate 20 mm nominal size) over 75mm thick bed of dry brick ballast 40 mm nominal size, well rammed and consolidated and grouted with fine sand, including necessary excavation, levelling & dressing & finishing the top smooth. | 90.00 | Sqm |  | 585.00 | 52650.00 | 400.00 | 36000.00 | 500.00 | 45000.00 | 630.00 | 56700.00 | 36000.00 | A.K Enterprise
11.00 | Centering and shuttering including strutting, propping etc. and removal of form for : Foundations, footings, bases of columns, etc. for mass concrete | 10.00 | Sqm |  | 255.00 | 2550.00 | 250.00 | 2500.00 | 180.00 | 1800.00 | 280.00 | 2800.00 | 1800.00 | Rynaa Constructionz India
12.00 | Centering and shuttering including strutting, propping etc. and removal of form for: Suspended floors, roofs, landings, balconies and access platform | 460.00 | Sqm |  | 275.00 | 126500.00 | 350.00 | 161000.00 | 200.00 | 92000.00 | 700.00 | 322000.00 | 92000.00 | Rynaa Constructionz India
13.00 | Centering and shuttering including strutting, propping etc. and removal of form for : Lintels, beams, plinth beams, girders, bressumers and cantilevers | 915.00 | Sqm |  | 275.00 | 251625.00 | 350.00 | 320250.00 | 200.00 | 183000.00 | 500.00 | 457500.00 | 183000.00 | Rynaa Constructionz India
14.00 | Centering and shuttering including strutting, propping etc. and removal of form for: Columns, Pillars, Piers, Abutments, Posts and Struts | 500.00 | Sqm |  | 275.00 | 137500.00 | 350.00 | 175000.00 | 200.00 | 100000.00 | 700.00 | 350000.00 | 100000.00 | Rynaa Constructionz India
15.00 | Steel reinforcement for R.C.C. work including straightening, cutting, bending, placing in position and binding all complete up to plinth level. Thermo-Mechanically Treated bars | 4300.00 | Kg |  | 83.50 | 359050.00 | 78.00 | 335400.00 | 82.30 | 353890.00 | 90.00 | 387000.00 | 335400.00 | A.K Enterprise
16.00 | Steel reinforcement for R.C.C. work including straightening, cutting, bending, placing in position and binding all complete above plinth level. Thermo-Mechanically Treated bars | 22400.00 | Kg |  | 78.00 | 1747200.00 | 78.00 | 1747200.00 | 82.30 | 1843520.00 | 90.00 | 2016000.00 | 1747200.00 | A.K Enterprise, Zeliezhu and Sons
17.00 | Providing and laying in position machine batched and machine mixed design mix M-25 grade cement concrete for reinforced cement concrete work, using cement content as per approved design mix, including pumping of concrete to site of laying but excluding the cost of centering, shuttering, finishing and reinforcement, including admixtures in recommended proportions as per IS: 9103 to accelerate, retard setting of concrete, improve workability without impairing strength and durability as per direction of Engineer-in-charge.“(Note :- Cement content considered in this item is @ 330 kg/cum.“Excess/ less cement used as per design mix is payable/recoverable separately).All works upto plinth level | 43.00 | cum |  | 7755.00 | 333465.00 | 7000.00 | 301000.00 | 7410.00 | 318630.00 | 8500.00 | 365500.00 | 301000.00 | A.K Enterprise
18.00 | Providing and laying in position machine batched and machine mixed design mix M-25 grade cement concrete for reinforced cement concrete work, using cement content as per approved design mix, including pumping of concrete to site of laying but excluding the cost of centering, shuttering, finishing and reinforcement, including admixtures in recommended proportions as per IS: 9103 to accelerate, retard setting of concrete, improve workability without impairing strength and durability as per direction of Engineer-in-charge.“(Note :- Cement content considered in this item is @ 330 kg/cum.“Excess/ less cement used as per design mix is payable/recoverable separately).All works above plinth level upto floor V level | 224.00 | cum |  | 7655.00 | 1714720.00 | 7500.00 | 1680000.00 | 7450.00 | 1668800.00 | 9000.00 | 2016000.00 | 1668800.00 | Rynaa Constructionz India
19.00 | Brick work with common burnt clay F.P.S. (non modular) bricks of class designation 7.5 in foundation and plinth in: Cement mortar 1:6 (1 cement : 6 coarse sand) | 55.00 | Cum |  | 7355.00 | 404525.00 | 6500.00 | 357500.00 | 5940.00 | 326700.00 | 7000.00 | 385000.00 | 326700.00 | Rynaa Constructionz India
20.00 | Brick work with common burnt clay F.P.S. (non modular) bricks of class designation 7.5 in super structure above plinth level up to floor V level in all shapes and sizes in : Cement mortar 1:6 (1 cement : 6 coarse sand) | 182.00 | Cum |  | 6355.00 | 1156610.00 | 6500.00 | 1183000.00 | 6000.00 | 1092000.00 | 8000.00 | 1456000.00 | 1092000.00 | Rynaa Constructionz India
21.00 | Half brick masonry with common burnt clay F.P.S. (non modular) bricks of class designation 7.5 in superstructure above plinth level up to floorV level. Cement mortar 1:4 (1 cement :4 coarse sand) | 642.00 | Sqm |  | 955.00 | 613110.00 | 500.00 | 321000.00 | 680.00 | 436560.00 | 900.00 | 577800.00 | 321000.00 | A.K Enterprise
22.00 | Extra for providing and placing in position 2 Nos 6mm dia. M.S. bars at every third course of half brick masonry. | 642.00 | sqm |  | 555.00 | 356310.00 | 70.00 | 44940.00 | 80.00 | 51360.00 | 80.00 | 51360.00 | 44940.00 | A.K Enterprise
23.00 | Providing and fixing 18 mm thick gang saw cut, mirror polished, premoulded and prepolished, machine cut for kitchen platforms, vanity counters, window sills, facias and similar locations of required size, approved shade, colour and texture laid over 20 mm thick base cement mortar 1:4 (1 cement : 4 coarse sand), joints treated with white cement, mixed with matching pigment, epoxy touch ups, including rubbing, curing, moulding and polishing to edges to give high gloss finish etc. complete at all levels. Granite of any colour and shade Area of slab upto 0.50 sqm | 52.00 | sqm |  | 3555.00 | 184860.00 | 4000.00 | 208000.00 | 3000.00 | 156000.00 | 3800.00 | 197600.00 | 156000.00 | Rynaa Constructionz India
24.00 | Extra for providing opening of required size & shape for wash basin/kitchen sink in kitchen platform, vanity counter and similar location in marble/ Granite/ stone work, including necessary holes for pillar taps etc. including moulding, rubbing and polishing of cut edges etc. complete. | 6.00 | each |  | 435.00 | 2610.00 | 700.00 | 4200.00 | 600.00 | 3600.00 | 730.00 | 4380.00 | 2610.00 | Zeliezhu and Sons
25.00 | Providing wood work in frames of doors, windows, clerestory windows and other frames, wrought framed and fixed in position with hold fast lugs or with dash fasteners of required dia & length ( hold fast lugs or dash fastener shall be paid for separately). Second class teak wood | 1.40 | Cum |  | 125555.00 | 175777.00 | 80000.00 | 112000.00 | 73000.00 | 102200.00 | 130000.00 | 182000.00 | 102200.00 | Rynaa Constructionz India
26.00 | Providing and fixing ISI marked flush door shutters conforming to IS : 2202 (Part I) decorative type, core of block board construction with frame of 1st class hard wood and well matched teak 3 ply veneering with vertical grains or cross bands and face veneers on both faces of shutters. 35 mm thick including ISI marked Stainless Steel butt hinges with necessary screws | 60.00 | Sqm |  | 2855.00 | 171300.00 | 3000.00 | 180000.00 | 2350.00 | 141000.00 | 3700.00 | 222000.00 | 141000.00 | Rynaa Constructionz India
27.00 | Providing and fixing bright finished brass tower bolts (barrel type) with necessary screws etc. complete-250x10 mm | 29.00 | Each |  | 65.00 | 1885.00 | 250.00 | 7250.00 | 200.00 | 5800.00 | 350.00 | 10150.00 | 1885.00 | Zeliezhu and Sons
28.00 | Providing and fixing bright finished brass tower bolts (barrel type) with necessary screws etc. complete: 150x10 mm | 43.00 | Each |  | 55.00 | 2365.00 | 250.00 | 10750.00 | 170.00 | 7310.00 | 200.00 | 8600.00 | 2365.00 | Zeliezhu and Sons
29.00 | Providing and fixing bright finished brass door latch with necessary screws etc. complete :300x16x5 mm | 29.00 | Each |  | 45.00 | 1305.00 | 250.00 | 7250.00 | 300.00 | 8700.00 | 260.00 | 7540.00 | 1305.00 | Zeliezhu and Sons
30.00 | Providing and fixing bright finished brass 100 mm mortice latch and lockwith 6 levers and a pair of lever handles of approved quality with necessaryscrews etc. complete. | 29.00 | Each |  | 1655.00 | 47995.00 | 2000.00 | 58000.00 | 1000.00 | 29000.00 | 700.00 | 20300.00 | 20300.00 | UTPAL JYOTI KALITA
31.00 | Providing and fixing aluminium extruded section body tubular type universal hydraulic door closer (having brand logo with ISi, IS : 3564, embossed on the body,door weight upto 36 kg to 80 kg and door width from 701 mm to 1000 mm), with double speed adjustment with necessary accessories and screws etc. complete | 29.00 | Each |  | 955.00 | 27695.00 | 1000.00 | 29000.00 | 1100.00 | 31900.00 | 900.00 | 26100.00 | 26100.00 | UTPAL JYOTI KALITA
32.00 | Providing and fixing bright finished brass hanging type floor door stopper with necessary screws, etc. complete. | 29.00 | Each |  | 325.00 | 9425.00 | 150.00 | 4350.00 | 150.00 | 4350.00 | 120.00 | 3480.00 | 3480.00 | UTPAL JYOTI KALITA
33.00 | Providing and fixing bright finished brass handles with screws etc. complete: : 125 mm | 43.00 | Each |  | 55.00 | 2365.00 | 70.00 | 3010.00 | 170.00 | 7310.00 | 200.00 | 8600.00 | 2365.00 | Zeliezhu and Sons
34.00 | Providing and fixing Fiber Glass Reinforced plastic (FRP) Door Frames of cross-section 90 mm x 45 mm having single rebate of 32 mm x 15 mm to receive shutter of 30 mm thickness. The laminate shall be moulded with fire resistant grade unsaturated polyester resin and chopped mat.Door frame laminate shall be 2mm thick and shall be filled with suitable wooden block in all the three legs. The frame shall be covered with fiber glass from all sides. M.S. stay shall be provided at the bottom to steady the frame. | 36.00 | m |  | 2855.00 | 102780.00 | 700.00 | 25200.00 | 600.00 | 21600.00 | 650.00 | 23400.00 | 21600.00 | Rynaa Constructionz India
35.00 | Providing and fixing to existing door frames. 30 mm thick Fiberglass Reinforced Plastic (F.R.P.) flush door shutter in different plain and wood finish made with fire retardant grade unsaturated polyester resin, moulded to 3 mm thick FRP laminate all around, with suitable wooden blocks inside at required places for fixing of fittings and polyurethane foam (PUF)/Polystyrene foam to be used as filler material throughout the hollow panel, casted monolithically with testing parameters of F.R.P. laminate conforming to table - 3 of IS: 14856, complete as per direction of Engineer-in-charge. | 14.00 | Sqm |  | 6155.00 | 86170.00 | 3500.00 | 49000.00 | 3100.00 | 43400.00 | 3800.00 | 53200.00 | 43400.00 | Rynaa Constructionz India
36.00 | Providing and fixing factory made uPVC white colour sliding glazed window upto 1.50m in height dimension comprising of uPVC multi-chambered frame with in built roller track and sash extruded profiles duly reinforced with 1.60 ± 0.2 mm thick galvanized mild steel section made from roll forming process of required length (shape & size according to uPVC profile), appropriate dimension of uPVC extruded glazing beads and uPVC extruded interlocks, EPDM gasket, wool pile, zinc alloy (white powder coated) touch locks with hook , zinc alloy body with single nylon rollers( weight bearing capacity to be 40 kg), G.I fasteners 100 x 8 mm size for fixing frame to finished wall and necessary stainless steel screws etc. Profile of frame & sash shall be mitred cut and fusion welded at all corners including drilling of holes for fixing hardware's and drainage of water etc. After fixing frame the gap between frame and adjacent finished wall shall be filled with weather proof silicon sealant over backer rod of required size and of approved quality, all complete as per approved drawing & direction of Engineer-in-Charge. ( payment inclusive of 5.00 mm float glass panesand silicon sealant) Note: For uPVC frame, and sash extruded profiles minus 5% tolerance in dimension i.e. in depth & width of profile shall be acceptable. Two track two panels sliding window made of (small series) frame 52 x 44 mm & sash 32 x 60 mm both having wall thickness of 1.9 ± 0.2 mm and single glazing bead of appropriate dimension. (Area of window upto 1.75 sqm) | 5.00 | sqm |  | 6555.00 | 32775.00 | 8000.00 | 40000.00 | 8400.00 | 42000.00 | 7600.00 | 38000.00 | 32775.00 | Zeliezhu and Sons
37.00 | Providing and fixing factory made uPVC white colour sliding glazed window upto 1.50m in height dimension comprising of uPVC multi-chambered frame with in built roller track and sash extruded profiles duly reinforced with 1.60 ± 0.2 mm thick galvanized mild steel section made from roll forming process of required length (shape & size according to uPVC profile), appropriate dimension of uPVC extruded glazing beads and uPVC extruded interlocks, EPDM gasket, wool pile, zinc alloy (white powder coated) touch locks with hook , zinc alloy body with single nylon rollers( weight bearing capacity to be 40 kg), G.I fasteners 100 x 8 mm size for fixing frame to finished wall and necessary stainless steel screws etc. Profile of frame & sash shall be mitred cut and fusion welded at all corners including drilling of holes for fixing hardware's and drainage of water etc. After fixing frame the gap between frame and adjacent finished wall shall be filled with weather proof silicon sealant over backer rod of required size and of approved quality, all complete as per approved drawing & direction of Engineer-in-Charge. payment inclusive of 5.00 mm float glass panesand silicon sealant Note: For uPVC frame, and sash extruded profiles minus 5% tolerance in dimension i.e. in depth & width of profile shall be acceptable. Two track two panels sliding window made of (big series) frame 67 x 50 mm & sash 46 x 62 mm both having wall thickness of 2.3 ± 0.2 mm and single glazing bead / double glazing bead of appropriate dimension . (Area of window above 1.75 sqm upto 2.50sqm). | 61.00 | sqm |  | 6555.00 | 399855.00 | 8000.00 | 488000.00 | 7800.00 | 475800.00 | 9000.00 | 549000.00 | 399855.00 | Zeliezhu and Sons
38.00 | Providing and fixing factory made uPVC white colour casement/casement cum fixed glazed windows comprising of uPVC multi-chambered frame, sash and mullion (where ever required) extruded profiles duly reinforced with 1.60 ± 0.2 mm thick galvanized mild steel section made from roll forming process of required length (shape & size according to uPVC profile), uPVC extruded glazing beads of appropriate dimension, EPDM gasket, stainless steel (SS 304 grade) friction hinges, zinc alloy (white powder coated) casement handles, G.I fasteners 100 x 8 mm size for fixing frame to finished wall, plastic packers, plastic caps and necessary stainless steel screws etc. Profile of frame & sash shall be mitred cut and fusion welded at all corners, mullion (if required) shall be also fusion welded including drilling of holes for fixing hardware's and drainage of water etc. After fixing frame the gap between frame and adjacent finished wall shall be filled with weather proof silicon sealant over backer rod of required size and of approved quality, all complete as per approved drawing & direction of Engineer-in-Charge. payment inclusive of 5.00 mm float glass panesand silicon sealant Note: For uPVC frame, sash and mullion extruded profiles minus 5% tolerance in dimension i.e. in depth & width of profile shall be acceptable.Casement window single panel with S.S. Friction hinges (300 x 19 x 1.9 mm), made of (small series) frame 47 x 50 mm & sash 47 x 68 mm both having wall thickness of 1.9 ± 0.2 mm and single glass pane glazing bead of appropriate dimension. (Area of window upto 0.75 sqm.) | 7.00 | sqm |  | 98.00 | 686.00 | 8000.00 | 56000.00 | 11000.00 | 77000.00 | 10000.00 | 70000.00 | 686.00 | Zeliezhu and Sons
39.00 | Steel work in built up tubular (round, square or rectangular hollow tubes etc.) trusses etc., including cutting, hoisting, fixing in position and applying a priming coat of approved steel primer, including welding and bolted with special shaped washers etc. complete.Hot finished welded type tubes | 11340.00 | Kg |  | 98.00 | 1111320.00 | 100.00 | 1134000.00 | 100.00 | 1134000.00 | 140.00 | 1587600.00 | 1111320.00 | Zeliezhu and Sons
40.00 | Structural steel work riveted, bolted or welded in built up sections, trusses and framed work, including cutting, hoisting, fixing in position and applying a priming coat of approved steel primer all complete. | 765.00 | Kg |  | 98.00 | 74970.00 | 100.00 | 76500.00 | 95.00 | 72675.00 | 95.00 | 72675.00 | 72675.00 | Rynaa Constructionz India, UTPAL JYOTI KALITA
41.00 | Steel work welded in built up sections/ framed work, including cutting, hoisting, fixing in position and applying a priming coat of approved steel primer using structural steel etc. as required. In gratings, frames, guard bar, ladder, railings, brackets, gates and similar works | 1200.00 | Kg |  | 75.00 | 90000.00 | 100.00 | 120000.00 | 93.00 | 111600.00 | 130.00 | 156000.00 | 90000.00 | Zeliezhu and Sons
42.00 | Providing and fixing mild steel round holding down bolts with nuts and washer plates complete. | 400.00 | Kg |  | 575.00 | 230000.00 | 90.00 | 36000.00 | 93.00 | 37200.00 | 95.00 | 38000.00 | 36000.00 | A.K Enterprise
43.00 | Providing and fixing stainless steel ( Grade 304) railing made of Hollow tubes, channels, plates etc., including welding, grinding, buffing, polishing and making curvature (wherever required) and fitting the same with necessary stainless steel nuts and bolts complete, i/c fixing the railing with necessary accessories & stainless steel dash fasteners , stainless steel bolts etc., of required size, on the top of the floor or the side of waist slab with suitable arrangement as per approval of Engineer-incharge, (for payment purpose only weight of stainless steel members shall be considered excluding fixing accessories such as nuts, bolts, fasteners etc.). | 50.00 | Kg |  | 925.00 | 46250.00 | 650.00 | 32500.00 | 540.00 | 27000.00 | 600.00 | 30000.00 | 27000.00 | Rynaa Constructionz India
44.00 | Providing and laying Double charged vitrified floor tiles finish in different sizes (thickness to be specified by the manufacturer) with water absorption less than 0.08% and conforming to IS: 15622, of approved make, in all colours and shades, laid on 20mm thick cement mortar 1:4 (1 cement : 4 coarse sand),jointing with grey cement slurry @ 3.3kg/sqm including grouting the joints with white cement and matching pigments etc., complete..Size of Tile 600x600 mm | 205.00 | Sqm |  | 855.00 | 175275.00 | 1400.00 | 287000.00 | 950.00 | 194750.00 | 1300.00 | 266500.00 | 175275.00 | Zeliezhu and Sons
45.00 | Providing and laying Double charged vitrified floor tiles/matt/antiskid finish in different sizes (thickness to be specified by the manufacturer) with water absorption less than 0.08% and conforming to IS: 15622, of approved make, in all colours and shades, laid on 20mm thick cement mortar 1:4 (1 cement : 4 coarse sand),jointing with grey cement slurry @ 3.3kg/sqm including grouting the joints with white cement and matching pigments etc., complete..Size of Tile 600x600 mm | 165.00 | Sqm |  | 925.00 | 152625.00 | 1400.00 | 231000.00 | 1000.00 | 165000.00 | 1300.00 | 214500.00 | 152625.00 | Zeliezhu and Sons
46.00 | Providing and laying Double charged vitrified floor tiles in different sizes (thickness to be specified by the manufacturer) with water absorption less than 0.08% and conforming to IS: 15622, of approved make, in all colours and shades, laid on 20mm thick cement mortar 1:4 (1 cement : 4 coarse sand), jointing with grey cement slurry @ 3.3kg/sqm including grouting the joints with white cement and matching pigments etc., complete..Size of Tile 1000x1000 mm | 247.00 | Sqm |  | 925.00 | 228475.00 | 2000.00 | 494000.00 | 1050.00 | 259350.00 | 2000.00 | 494000.00 | 228475.00 | Zeliezhu and Sons
47.00 | Providing and laying Double charged Vitrified tiles in finish in different sizes (thickness to be specified by manufacturer), with water absorption less than 0.08 % and conforming to I.S. 15622, of approved make, in all colours & shade, in skirting, riser of steps, over 12 mm thick bed of cement mortar 1:3 (1 cement: 3 coarse sand), jointing with grey cement slurry @ 3.3kg/sqm including grouting the joint with white cement & matching pigments etc. complete.Size of Tile 600x600 mm | 20.00 | Sqm |  | 925.00 | 18500.00 | 1400.00 | 28000.00 | 950.00 | 19000.00 | 1300.00 | 26000.00 | 18500.00 | Zeliezhu and Sons
48.00 | Providing and laying Double charged Vitrified tiles in matt/antiskid finish in different sizes (thickness to be specified by manufacturer), with water absorption less than 0.08 % and conforming to I.S. 15622, of approved make, in all colours & shade, in skirting, riser of steps, over 12 mm thick bed of cement mortar 1:3 (1 cement: 3 coarse sand), jointing with grey cement slurry @ 3.3kg/sqm including grouting the joint with white cement & matching pigments etc. complete.Size of Tile 600x600 mm | 136.00 | Sqm |  | 925.00 | 125800.00 | 1400.00 | 190400.00 | 950.00 | 129200.00 | 1300.00 | 176800.00 | 125800.00 | Zeliezhu and Sons
49.00 | Providing and laying Double charged Vitrified tiles in different sizes (thickness to be specified by manufacturer), with water absorption less than 0.08 % and conforming to I.S. 15622, of approved make, in all colours & shade, in skirting, riser of steps, over 12 mm thick bed of cement mortar 1:3 (1 cement: 3 coarse sand), jointing with grey cement slurry @ 3.3kg/sqm including grouting the joint with white cement & matching pigments etc. complete.Size of Tile 1000x1000 mm | 11.00 | Sqm |  | 195.00 | 2145.00 | 2000.00 | 22000.00 | 1150.00 | 12650.00 | 2000.00 | 22000.00 | 2145.00 | Zeliezhu and Sons
50.00 | Providing and fixing on wall face unplasticised Rigid PVC rain water pipes conforming to IS : 13592 Type A, including jointing with seal ring conforming to IS : 5382, leaving 10 mm gap for thermal expansion, (i) Single socketed pipes. 110 mm diameter | 50.00 | metre |  | 115.00 | 5750.00 | 600.00 | 30000.00 | 490.00 | 24500.00 | 500.00 | 25000.00 | 5750.00 | Zeliezhu and Sons
51.00 | Providing and fixing on wall face unplasticised - PVC moulded fittings/accessories for unplasticised Rigid PVC rain water pipes conforming to IS : 13592 Type A, including jointing with seal ring conforming to IS : 5382, leaving 10 mm gap for thermal expansion. Coupler 110 mm | 20.00 | each |  | 215.00 | 4300.00 | 200.00 | 4000.00 | 100.00 | 2000.00 | 130.00 | 2600.00 | 2000.00 | Rynaa Constructionz India
52.00 | Providing and fixing on wall face unplasticised - PVC moulded fittings/accessories for unplasticised Rigid PVC rain water pipes conforming to IS : 13592 Type A, including jointing with seal ring conforming to IS : 5382, leaving 10 mm gap for thermal expansion. Single tee with door 110x110x110 mm | 20.00 | each |  | 255.00 | 5100.00 | 200.00 | 4000.00 | 490.00 | 9800.00 | 170.00 | 3400.00 | 3400.00 | UTPAL JYOTI KALITA
53.00 | Providing and fixing on wall face unplasticised - PVC moulded fittings/accessories for unplasticised Rigid PVC rain water pipes conforming to IS : 13592 Type A, including jointing with seal ring conforming to IS : 5382, leaving 10 mm gap for thermal expansion. Bend 87.5° 110 mm bend | 20.00 | each |  | 155.00 | 3100.00 | 150.00 | 3000.00 | 180.00 | 3600.00 | 120.00 | 2400.00 | 2400.00 | UTPAL JYOTI KALITA
54.00 | Providing and fixing unplasticised -PVC pipe clips of approved design to unplasticised - PVC rain water pipes by means of 50x50x50 mm hard wood plugs, screwed with M.S. screws of required length, including cutting brick work and fixing in cement mortar 1:4 (1 cement : 4 coarse sand) and making good the wall etc. complete. 110 mm | 30.00 | each |  | 615.00 | 18450.00 | 200.00 | 6000.00 | 15.00 | 450.00 | 240.00 | 7200.00 | 450.00 | Rynaa Constructionz India
55.00 | Providing and fixing precoated galvanised iron profile sheets (size, shape and pitch of corrugation as approved by Engineer-in-charge) 0.50 mm (+ 0.05 %) total coated thickness with zinc coating 70 grams per sqm as per IS: 277, in 240 mpa steel grade, 5-7 microns epoxy primer on both side of the sheet and polyester top coat 15-18 microns. Sheet should have protective guard film of 25 microns minimum to avoid scratches during transportation and should be supplied in single length upto 12 metre or as desired by EIC. The sheet shall be fixed using self drilling /self tapping screws of size (5.5x 55 mm) with EPDM seal, complete upto any pitch in horizontal/ vertical or curved surfaces, excluding the cost of purlins, rafters and trusses and including cutting to size and shape wherever required. | 420.00 | Sqm |  | 715.00 | 300300.00 | 800.00 | 336000.00 | 960.00 | 403200.00 | 900.00 | 378000.00 | 300300.00 | Zeliezhu and Sons
56.00 | Providing and fixing precoated galvanised steel sheet roofing accessories 0.50 mm (+0.05 %) total coated thickness, Zinc coating 70 grams per sqm as per IS: 277, in 240 mpa steel grade, 5-7 microns epoxy primer on both side of the sheet and polyester top coat 15-18 microns using self drilling/ self tapping screws complete : Ridges plain (500 - 600mm) | 60.00 | Metre |  | 915.00 | 54900.00 | 600.00 | 36000.00 | 900.00 | 54000.00 | 500.00 | 30000.00 | 30000.00 | UTPAL JYOTI KALITA
57.00 | Providing and fixing precoated galvanised steel sheet roofing accessories 0.50 mm (+0.05 %) total coated thickness, Zinc coating 70 grams per sqm as per IS: 277, in 240 mpa steel grade, 5-7 microns epoxy primer on both side of the sheet and polyester top coat 15-18 microns using self drilling/ self tapping screws complete : Gutter (600 mm over all girth) | 85.00 | Metre |  | 2155.00 | 183175.00 | 800.00 | 68000.00 | 900.00 | 76500.00 | 700.00 | 59500.00 | 59500.00 | UTPAL JYOTI KALITA
58.00 | Providing and fixing tiled false ceiling of specified materials of size 595x595 mm in true horizontal level, suspended on inter locking metal grid of hot dipped galvanized steel sections ( galvanized @ 120 grams/ sqm, both side inclusive) consisting of main "T" runner with suitably spaced joints to get required length and of size 24x38 mm made from 0.30 mm thick (minimum) sheet, spaced at 1200 mm center to center and cross "T" of size 24x25 mm made of 0.30 mm thick (minimum) sheet, 1200 mm long spaced between main "T" at 600 mm center to center to form a grid of 1200x600 mm and secondary cross "T" of length 600 mm and size 24x25 mm made of 0.30 mm thick (minimum) sheet to be interlocked at middle of the 1200x600 mm panel to form grids of 600x600 mm and wall angle of size 24x24x0.3 mm and laying false ceiling tiles of approved texture in the grid including, required cutting/making, opening for services like diffusers, grills, light fittings, fixtures, smoke detectors etc. Main "T" runners to be suspended from ceiling using GI slotted cleats of size 27 x 37 x 25 x1.6 mm fixed to ceiling with 12.5 mm dia and 50 mm long dash fasteners, 4 mm GI adjustable rods with galvanised butterfly level clips of size 85 x 30 x 0.8 mm spaced at 1200 mm center to center along main T, bottom exposed width of 24 mm of all T-sections shall be pre-painted with polyester paint, all complete for all heights as per specifications, drawings and as directed by Engineer-in-charge. GI Metal Ceiling Lay in perforated Tegular edge global white color tiles of size 595x595 mm and 0.5 mm thick with 8 mm drop; made of GI sheet having galvanizing of 100 gms/sqm (both sides inclusive) and 20% perforation area with 1.8 mm dia holes and having NRC (Noise Reduction Coefficient ) of 0.5, electro statically polyester powder coated of thickness 60 microns (minimum), including factory painted after bending and perforation, and backed with a black Glass fiber acoustical fleece. | 100.00 | Sqm |  | 2155.00 | 215500.00 | 1900.00 | 190000.00 | 1650.00 | 165000.00 | 1400.00 | 140000.00 | 140000.00 | UTPAL JYOTI KALITA
59.00 | Providing & fixing false ceiling at all height i/c providing & fixing of framework made of special section, power pressed from M.S. sheets and galvanised with zinc coating of 120 gms/ sqm (both side inclusive) as per IS : 277 and consisting of angle cleat of size 25mm wide x 1.6mm thick with flanges of 27mm and 37mm, at 1200mm c/c, one flange fixed to the ceiling with dash fastener 12.5mm dia x 50mm long with 6mm dia bolts, other flange of cleat fixed to the angle hangers of 25 x10 x0.50mm of required length with nuts & bolts of required size and other end of angle hanger fixed with intermediate G.I chanels 45 x15 x 0.90mm running at the spacing of 1200 mm c/c, to which the ceiling section 0.5mm thick bottom wedge of 80mm with tapered flanges of 26 mm each having lips of 10.5mm, at 450mm c/c, shall be fixed in a direction perpendicular to G.I intermediate channel with connecting clip made out of 2.64mm dia x 230mm long G.I wire at every junction, i/c fixing perimeter channels 0.50mm thick 27mm high having flanges of 20mm and 30mm long, the perimeter of ceiling fixed to wall/ partitions with the help of Rawl plugs at 450mm centre, with 25mm long dry wall screws @ 230mm interval, i/c fixing of Calcium Silicate Board to ceiling section and perimeter channels with the help of dry wall screws of size 3.5 x25mm at 230mm c/c, i/c jointing & finishing to a flush finish of tapered and square edges of the board with recommended jointing compounds, jointing tapes,finishing with jointing compounds in three layers covering up to 150mm on both sides of joints and two coats of primer suitable for boards, all as per manufacture’s specification and also i/c the cost of making opening for light fittings, grills, diffusers, cut outs made with frame of perimeter channels suitably fixed, all complete as per drawings, specificaton and direction of the Engineer in charge but excluding the cost of painting with: 8 mm thick Calcium Silicate Board made with Calcareous & Siliceous materials reinforced with cellulose fiber manufactured through autoclaving process. | 250.00 | Sqm |  | 2155.00 | 538750.00 | 1500.00 | 375000.00 | 1350.00 | 337500.00 | 1100.00 | 275000.00 | 275000.00 | UTPAL JYOTI KALITA
60.00 | 12 mm cement plaster of mix : 1:6 (1 cement: 6 fine sand) | 1055.00 | Sqm |  | 215.00 | 226825.00 | 250.00 | 263750.00 | 180.00 | 189900.00 | 180.00 | 189900.00 | 189900.00 | Rynaa Constructionz India, UTPAL JYOTI KALITA
61.00 | 15 mm cement plaster on the rough side of single or half brick wall of mix :1:6 (1 cement: 6 fine sand) | 1055.00 | Sqm |  | 215.00 | 226825.00 | 250.00 | 263750.00 | 220.00 | 232100.00 | 220.00 | 232100.00 | 226825.00 | Zeliezhu and Sons
62.00 | 6 mm cement plaster of mix : 1:3 (1 cement: 3 fine sand) | 500.00 | Sqm |  | 215.00 | 107500.00 | 250.00 | 125000.00 | 200.00 | 100000.00 | 170.00 | 85000.00 | 85000.00 | UTPAL JYOTI KALITA
63.00 | 15 mm cement plaster on rough side of single or half brick wall finished with a floating coat of neat cement of mix : a. 1:4 (1 cement: 4 fine sand) | 50.00 | sqm |  | 215.00 | 10750.00 | 250.00 | 12500.00 | 200.00 | 10000.00 | 270.00 | 13500.00 | 10000.00 | Rynaa Constructionz India
64.00 | Wall painting with acrylic emulsion paint, having VOC (Volatile Organic Compound ) content less than 50 grams/ litre, of approved brand and manufacture, including applying additional coats wherever required, to achieve even shade and colour. Two or more coat on new work. | 1055.00 | Sqm |  | 85.00 | 89675.00 | 90.00 | 94950.00 | 80.00 | 84400.00 | 100.00 | 105500.00 | 84400.00 | Rynaa Constructionz India
65.00 | Finishing walls with Acrylic Smooth exterior paint of required shade : New work (Two or more coat applied @ 1.67 ltr/10 sqm over and including priming coat of exterior primer applied @ 2.20 kg/10 sqm). | 562.00 | Sqm |  | 155.00 | 87110.00 | 110.00 | 61820.00 | 80.00 | 44960.00 | 150.00 | 84300.00 | 44960.00 | Rynaa Constructionz India
66.00 | Painting with synthetic enamel paint of approved brand and manufacture to give an even shade : Two or more coats on new work | 650.00 | Sqm |  | 125.00 | 81250.00 | 110.00 | 71500.00 | 80.00 | 52000.00 | 90.00 | 58500.00 | 52000.00 | Rynaa Constructionz India
67.00 | French spirit polishing: Two or more coats on new works including a coat of wood filler | 125.00 | Sqm |  | 275.00 | 34375.00 | 450.00 | 56250.00 | 75.00 | 9375.00 | 300.00 | 37500.00 | 9375.00 | Rynaa Constructionz India
68.00 | Providing and applying white cement based putty of average thickness 1 mm, of approved brand and manufacturer, over the plastered wall surface to prepare the surface even and smooth complete. | 1055.00 | Sqm |  | 95.00 | 100225.00 | 80.00 | 84400.00 | 70.00 | 73850.00 | 100.00 | 105500.00 | 73850.00 | Rynaa Constructionz India
69.00 | Providing and laying factory made chamfered edge Cement Concrete paver blocks in footpath, parks, lawns, drive ways or light traffic parking etc, of required strength, thickness & size/ shape, made by table vibratory method using PU mould, laid in required colour & pattern over 50mm thick compacted bed of sand, compacting and proper embedding/laying of inter locking paver blocks into the sand bedding layer through vibratory compaction by using plate vibrator, filling the joints with sand and cutting of paver blocks as per required size and pattern, finishing and sweeping extra sand. complete all as per direction of Engineer-in-Charge. 80 mm thick C.C. paver block of M-30 grade with approved color design and pattern. | 32.00 | sqm |  | 925.00 | 29600.00 | 950.00 | 30400.00 | 950.00 | 30400.00 | 1100.00 | 35200.00 | 29600.00 | Zeliezhu and Sons
70.00 | Providing and fixing white vitreous china flat back large size urinal basin of 640x430x325 mm with fittings, C.P. brass pressmatic flush valve, standard size C.P. brass flush pipe, spreaders with unions and clamps (all in C.P. brass) with waste fitting as per IS : 2556, other couplings in C.P. brass, including painting of fittings and cutting and making good the walls and floors wherever required. Single half stall urinal without automatic flushing cistern | 3.00 | Each |  | 3155.00 | 9465.00 | 14000.00 | 42000.00 | 2500.00 | 7500.00 | 14000.00 | 42000.00 | 7500.00 | Rynaa Constructionz India
71.00 | Providing and fixing urinals glass partitions (Jaquar 1810-US /or equivalent) alongwith all necessary accessories complete i/c cutting, making good the walls, floors, slab wherever required as per direction of EIC. | 2.00 | Each |  | 1255.00 | 2510.00 | 5000.00 | 10000.00 | 2300.00 | 4600.00 | 9000.00 | 18000.00 | 2510.00 | Zeliezhu and Sons
72.00 | Providing and fixing counter top wash basin of size 520 x 450 mm with waste coupling 32 mm full thread and 15 mm Pillar Cock . | 6.00 | each |  | 9955.00 | 59730.00 | 5000.00 | 30000.00 | 950.00 | 5700.00 | 10000.00 | 60000.00 | 5700.00 | Rynaa Constructionz India
73.00 | Providing and fixing wash basin with C.I. brackets, 15 mm C.P. brass pillar taps, 32 mm C.P. brass waste of standard pattern, including painting of fittings and brackets, cutting and making good the walls wherever require: White Vitreous China Wash basin size 630x450 mm with a single 15 mm C.P. brass pillar tap | 5.00 | each |  | 5355.00 | 26775.00 | 2500.00 | 12500.00 | 2600.00 | 13000.00 | 8000.00 | 40000.00 | 12500.00 | A.K Enterprise
74.00 | Providing and fixing white vitreous china pedestal type water closet (European type W.C. pan) with seat and lid, 10 litre low level white P.V.C. flushing cistern, including flush pipe, with manually controlled device (handle lever), conforming to IS : 7231, with all fittings and fixtures complete, including cutting and making good the walls and floors wherever required : W.C. pan with ISI marked white solid plastic seat and lid | 5.00 | each |  | 2355.00 | 11775.00 | 5000.00 | 25000.00 | 2500.00 | 12500.00 | 7500.00 | 37500.00 | 11775.00 | Zeliezhu and Sons
75.00 | Providing and fixing white vitreous china pedestal type water closet (European type) with seat and lid, 10 litre low level white vitreous china flushing cistern & C.P. flush bend with fittings & C.I. brackets,40 mm flush bend, overflow arrangement with specials of standard make and mosquito proof coupling of approved municipal design complete, including painting of fittings and brackets, cutting and making good the walls and floors wherever required : | 6.00 | Each |  | 15355.00 | 92130.00 | 5000.00 | 30000.00 | 1800.00 | 10800.00 | 9000.00 | 54000.00 | 10800.00 | Rynaa Constructionz India
76.00 | Providing and fixing P.V.C. waste pipe for sink or wash basin including P.V.C. waste fittings complete. Flexible pipe . 32 mm dia | 13.00 | each |  | 1355.00 | 17615.00 | 200.00 | 2600.00 | 120.00 | 1560.00 | 100.00 | 1300.00 | 1300.00 | UTPAL JYOTI KALITA
77.00 | Providing and fixing 600x450 mm beveled edge mirror of superior glass (of approved quality) complete with 6 mm thick hard board ground fixed to wooden cleats with C.P. brass screws and washers complete. | 7.00 | each |  | 1655.00 | 11585.00 | 1000.00 | 7000.00 | 900.00 | 6300.00 | 1400.00 | 9800.00 | 6300.00 | Rynaa Constructionz India
78.00 | Providing and fixing mirror of superior glass (of approved quality) and of required shape and size with plastic moulded frame of approved make and shade with 6 mm thick hard board backing : Rectangular shape 1500x450 mm | 2.00 | each |  | 1855.00 | 3710.00 | 1500.00 | 3000.00 | 1000.00 | 2000.00 | 1800.00 | 3600.00 | 2000.00 | Rynaa Constructionz India
79.00 | Providing and fixing 600x120x5 mm glass shelf with edges round off, supported on anodised aluminium angle frame with C.P. brass brackets and guard rail complete fixed with 40 mm long screws, rawl plugs etc., complete. | 11.00 | Each |  | 1685.00 | 18535.00 | 1500.00 | 16500.00 | 950.00 | 10450.00 | 900.00 | 9900.00 | 9900.00 | UTPAL JYOTI KALITA
80.00 | Providing and fixing PTMT Waste Coupling for wash basin and sink, of approved quality and colour. Waste coupling 31 mm dia of 79 mm length and 62mm breadth weighing not less than 45 gms | 11.00 | each |  | 1385.00 | 15235.00 | 300.00 | 3300.00 | 150.00 | 1650.00 | 100.00 | 1100.00 | 1100.00 | UTPAL JYOTI KALITA
81.00 | Providing and fixing PTMT towel rail complete with brackets fixed to wooden cleats with CP brass screws with concealed fittings arrangement of approved quality and colour. 600 mm long towel rail with total length of 645 mm, width 78 mm and effective height of 88 mm, weighing not less than 190 gms. | 11.00 | Each |  | 1385.00 | 15235.00 | 700.00 | 7700.00 | 900.00 | 9900.00 | 600.00 | 6600.00 | 6600.00 | UTPAL JYOTI KALITA
82.00 | Providing and fixing C.P. brass bib cock of approved quality conforming to IS:8931 : 15 mm nominal bore | 22.00 | Each |  | 2155.00 | 47410.00 | 900.00 | 19800.00 | 900.00 | 19800.00 | 550.00 | 12100.00 | 12100.00 | UTPAL JYOTI KALITA
83.00 | Providing and fixing 2 way bib cock of approved quality conforming to IS:8931 : 15 mm nominal bore etc all complete as per direction and satisfaction of E-I-C. | 11.00 | Each |  | 2355.00 | 25905.00 | 900.00 | 9900.00 | 1050.00 | 11550.00 | 3200.00 | 35200.00 | 9900.00 | A.K Enterprise
84.00 | Providing and fixing CP Brass 32mm size Bottle Trap of approved quality & make and as per the direction of Engineer-in-charge | 5.00 | each |  | 1685.00 | 8425.00 | 1000.00 | 5000.00 | 2600.00 | 13000.00 | 2700.00 | 13500.00 | 5000.00 | A.K Enterprise
85.00 | Providing and fixing C.P. brass stop cock (concealed) of standard design and of approved make conforming to IS:8931. 15 mm nominal bore | 6.00 | Each |  | 1455.00 | 8730.00 | 500.00 | 3000.00 | 950.00 | 5700.00 | 750.00 | 4500.00 | 3000.00 | A.K Enterprise
86.00 | Providing and fixing C.P. brass angle valve for basin mixer and geyser points of approved quality conforming to IS:8931, 15mm nominal bore | 22.00 | Each |  | 1455.00 | 32010.00 | 600.00 | 13200.00 | 900.00 | 19800.00 | 1200.00 | 26400.00 | 13200.00 | A.K Enterprise
87.00 | Providing and fixing Stainless Steel A ISI 304 (18/8) kitchen sink as per IS:13983 with C.I. brackets and stainless steel plug 40 mm, including painting of fittings and brackets, cutting and making good the walls wherever required : Kitchen sink without drain board 610x510 mm bowl depth 200 mm. | 2.00 | each |  | 4555.00 | 9110.00 | 3500.00 | 7000.00 | 5000.00 | 10000.00 | 4000.00 | 8000.00 | 7000.00 | A.K Enterprise
88.00 | Providing and fixing Stainless Steel A ISI 304 (18/8) kitchen sink as per IS:13983 with C.I. brackets and stainless steel plug 40 mm, including painting of fittings and brackets, cutting and making good the walls wherever required : Kitchen sink with drain board510x1040 mm bowl depth 250 mm. | 2.00 | each |  | 6155.00 | 12310.00 | 5000.00 | 10000.00 | 4000.00 | 8000.00 | 6000.00 | 12000.00 | 8000.00 | Rynaa Constructionz India
89.00 | Providing and fixing C.P. brass Hand Shower (Health Faucet) of Jaquar (Cat. No. ALD-CHR-573) with 1.2 metre long flexible tube and wall hook i/c all material, accessories and fixing charges etc all complete as per direction and satisfaction of E-I-C. | 11.00 | Each |  | 2355.00 | 25905.00 | 1500.00 | 16500.00 | 1000.00 | 11000.00 | 1600.00 | 17600.00 | 11000.00 | Rynaa Constructionz India
90.00 | Providing and fixing 125 mm Stainless Steel Jali/Grating with Hole for gully trap etc all complete as per direction and satisfaction of E-I-C. | 46.00 | Each |  | 475.00 | 21850.00 | 110.00 | 5060.00 | 100.00 | 4600.00 | 100.00 | 4600.00 | 4600.00 | Rynaa Constructionz India, UTPAL JYOTI KALITA
91.00 | Supplying & installation of Toilet cubicles of make Merino or approved equivalent having single standard compact colour of series Besco Titan SS (Grade 304) 1980mm having compact laminate board of various size and 1980mm overall height including 150 mm ground clearance. The length & breadth of the cubicles shall be as per requirement, made of 12 mm thick compact laminate of Greenlame /Merino or equivalent along with standard SS (Grade 304) accessories like SS foot sliding latch with indicator (COVID Safety), SS U-channel, SS F-channel, SS door stopper channel, SS Top Rail, SS coat hook, SS privacy thumb turn c/w occupancy indicator, SS door knob, SS spring loaded butt hinges with cover, SS adjustable foot of 316 Grade, rubber lining for door stopper, SS screws 304 Grade & PVC wall plugs lockset with indicator, wall bracket, corner connector, top rail, noise deafening tapes for grooves in doors etc., all complete as per satisfaction & direction of EIC (NOTE : Warpage criteria shall not be more than 3mm per 1000mmm for MRS panels as per EN standard-438) | 27.00 | sqm |  | 6155.00 | 166185.00 | 10000.00 | 270000.00 | 4200.00 | 113400.00 | 28000.00 | 756000.00 | 113400.00 | Rynaa Constructionz India
92.00 | Providing and fixing PVC pipe conforming to IS : 13592 Type B including jointing with seal ring conforming to IS : 5382, leaving 10 mm gap for thermal expansion etc all complete as per direction and satisfaction of E-I-C. 110MM diameter | 30.00 | m |  | 785.00 | 23550.00 | 300.00 | 9000.00 | 490.00 | 14700.00 | 600.00 | 18000.00 | 9000.00 | A.K Enterprise
93.00 | Providing and fixing PVC pipe bend ,conforming to IS : 13592 Type B etc all complete as per direction and satisfaction of E-I-C. 110MM diameter | 30.00 | each |  | 635.00 | 19050.00 | 150.00 | 4500.00 | 200.00 | 6000.00 | 300.00 | 9000.00 | 4500.00 | A.K Enterprise
94.00 | Providing and fixing nahni trap,conforming to IS : 13592 Type B : etc all complete as per direction and satisfaction of E-I-C. 110x75 mm size | 10.00 | each |  | 785.00 | 7850.00 | 100.00 | 1000.00 | 300.00 | 3000.00 | 300.00 | 3000.00 | 1000.00 | A.K Enterprise
95.00 | Providing and fixing UPVC pipe Coupler,conforming to IS : 13592 Type B: etc all complete as per direction and satisfaction of E-I-C. 110MM diameter | 20.00 | each |  | 1155.00 | 23100.00 | 100.00 | 2000.00 | 100.00 | 2000.00 | 250.00 | 5000.00 | 2000.00 | Rynaa Constructionz India, A.K Enterprise
96.00 | Providing and fixing PVC pipe single Tee,conforming to IS : 13592 Type B: etc all complete as per direction and satisfaction of E-I-C. 110x110x110 mm diameter | 20.00 | each |  | 1255.00 | 25100.00 | 150.00 | 3000.00 | 150.00 | 3000.00 | 390.00 | 7800.00 | 3000.00 | Rynaa Constructionz India, A.K Enterprise
97.00 | Providing and fixing PVC pipe conforming to IS : 13592 Type B including jointing with seal ring conforming to IS : 5382, leaving 10 mm gap for thermal expansion: 75 MM diameter | 30.00 | m |  | 1325.00 | 39750.00 | 150.00 | 4500.00 | 375.00 | 11250.00 | 400.00 | 12000.00 | 4500.00 | A.K Enterprise
98.00 | Providing and fixing PVC pipe bend ,conforming to IS : 13592 Type B etc all complete as per direction and satisfaction of E-I-C. 75 MM diameter | 30.00 | each |  | 595.00 | 17850.00 | 100.00 | 3000.00 | 150.00 | 4500.00 | 270.00 | 8100.00 | 3000.00 | A.K Enterprise
99.00 | Providing and fixing PVC pipe Coupler,conforming to IS : 13592 Type B: etc all complete as per direction and satisfaction of E-I-C. 75 MM diameter | 20.00 | each |  | 515.00 | 10300.00 | 100.00 | 2000.00 | 100.00 | 2000.00 | 200.00 | 4000.00 | 2000.00 | Rynaa Constructionz India, A.K Enterprise
100.00 | Providing and fixing PVC pipe single Tee,conforming to IS : 13592 Type B: etc all complete as per direction and satisfaction of E-I-C. 75x75x75 mm diameter | 20.00 | each |  | 415.00 | 8300.00 | 120.00 | 2400.00 | 190.00 | 3800.00 | 270.00 | 5400.00 | 2400.00 | A.K Enterprise
101.00 | Providing and fixing Chlorinated Polyvinyl Chloride (CPVC) pipes, having thermal stability for hot & cold water supply, including all CPVC plain & brass threaded fittings, i/c fixing the pipe with clamps at 1.00 m spacing. This includes jointing of pipes & fittings with one step CPVC solvent cement and the cost of cutting chases and making good the same including testing of joints complete as per direction of Engineer in ChargeConcealed work, including cutting chases and making good the walls etc.20 mm nominal outer dia Pipes | 25.00 | meter |  | 825.00 | 20625.00 | 350.00 | 8750.00 | 79.00 | 1975.00 | 510.00 | 12750.00 | 1975.00 | Rynaa Constructionz India
102.00 | Providing and fixing Chlorinated Polyvinyl Chloride (CPVC) pipes, having thermal stability for hot & cold water supply including all CPVC plain & brass threaded fittings including fixing the pipe with clamps at1.00 m spacing. This includes jointing of pipes & fittings with one step CPVC solvent cement and testing of joints complete as per direction of Engineer in Charge. Internal work - Exposed on wall 25 mm nominal outer dia .Pipes. | 25.00 | meter |  | 825.00 | 20625.00 | 400.00 | 10000.00 | 95.00 | 2375.00 | 400.00 | 10000.00 | 2375.00 | Rynaa Constructionz India
103.00 | Providing and fixing Chlorinated Polyvinyl Chloride (CPVC) pipes, having thermal stability for hot & cold water supply including all CPVC plain & brass threaded fittings including fixing the pipe with clamps at1.00 m spacing. This includes jointing of pipes & fittings with one step CPVC solvent cement and testing of joints complete as per direction of Engineer in Charge. Internal work - Exposed on wall 50 mm nominal outer dia .Pipes. | 30.00 | meter |  | 825.00 | 24750.00 | 800.00 | 24000.00 | 410.00 | 12300.00 | 920.00 | 27600.00 | 12300.00 | Rynaa Constructionz India
104.00 | Providing and fixing Chlorinated Polyvinyl Chloride (CPVC) pipes, having thermal stability for hot & cold water supply including all CPVC plain & brass threaded fittings This includes jointing of pipes & fittings with one step CPVC solvent cement, trenching, refilling & testing of joints complete as per direction of Engineer in Charge. External work 50 mm nominal outer dia Pipes | 40.00 | meter |  | 825.00 | 33000.00 | 650.00 | 26000.00 | 410.00 | 16400.00 | 800.00 | 32000.00 | 16400.00 | Rynaa Constructionz India
105.00 | Providing and placing on terrace (at all floor levels) polyethylene water storage tank, IS : 12701 marked, with cover and suitable locking arrangement and making necessary holes for inlet, outlet and overflow pipes but without fittings and the base support for tank. Circular tank | 5000.00 | per litre |  | 7.85 | 39250.00 | 7.00 | 35000.00 | 9.50 | 47500.00 | 8.00 | 40000.00 | 35000.00 | A.K Enterprise
106.00 | Providing and fixing ball valve (brass) of approved quality, High or low pressure, with plastic floats complete : 25 mm nominal bore | 3.00 | each |  | 515.00 | 1545.00 | 300.00 | 900.00 | 449.00 | 1347.00 | 380.00 | 1140.00 | 900.00 | A.K Enterprise
107.00 | Providing and fixing CPVC ball valve : 50 mm nominal bore | 2.00 | each |  | 515.00 | 1030.00 | 750.00 | 1500.00 | 900.00 | 1800.00 | 500.00 | 1000.00 | 1000.00 | UTPAL JYOTI KALITA
108.00 | Constructing brick masonry manhole in cement mortar 1:4 ( 1 cement : 4 coarse sand ) with R.C.C. top slab with 1:1.5:3 mix (1 cement : 1.5 coarse sand (zone- III) : 3 graded stone aggregate 20 mm nominal size), foundation concrete 1:4:8 mix (1 cement : 4 coarse sand (zone- III) : 8 graded stone aggregate 40 mm nominal size), inside plastering 12 mm thick with cement mortar 1:3 (1 cement : 3 coarse sand) finished with floating coat of neat cement and making channels in cement concrete 1:2:4 (1 cement : 2 coarse sand : 4 graded stone aggregate 20 mm nominal size) finished with a floating coat of neat cement complete as per standard design : Inside size 90x80 cm and 45 cm deep including C.I. cover with frame (light duty) 455x610 m internal dimensions, total weight of cover and frame to be not less than 38 kg (weight of cover 23 kg and weight of frame 15 kg) : With Sewer bricks conforming to IS : 4885 | 4.00 | Each |  | 12225.00 | 48900.00 | 8000.00 | 32000.00 | 4500.00 | 18000.00 | 10000.00 | 40000.00 | 18000.00 | Rynaa Constructionz India
109.00 | Extra for depth for manholes : Size 90x80 cm With common burnt clay F.P.S. (non modular) bricks of class designation 7.5 | 2.00 | Metre |  | 6555.00 | 13110.00 | 4500.00 | 9000.00 | 744.00 | 1488.00 | 6000.00 | 12000.00 | 1488.00 | Rynaa Constructionz India
110.00 | Constructing soak pit 1.20x1.20x1.20 m filled with brickbats including S.W. drain pipe 100 mm diameter and 1.20 m long complete as per standard design. | 1.00 | Each |  | 2355.00 | 2355.00 | 2000.00 | 2000.00 | 7000.00 | 7000.00 | 2500.00 | 2500.00 | 2000.00 | A.K Enterprise
111.00 | Providing and fixing glazing in aluminium door, window, ventilator shutters and partitions etc. with EPDM rubber / neoprene gasket etc. complete as per the architectural drawings and the directions of engineer-in-charge . With float glass panes of 5 mm thickness (weight not less than 12.50 kg/ sqm) (Cost of aluminium snap beading shall be paid in basic item): | 20.00 | Sqm |  | 1355.00 | 27100.00 | 900.00 | 18000.00 | 472.00 | 9440.00 | 1300.00 | 26000.00 | 9440.00 | Rynaa Constructionz India
112.00 | Providing and submitting the preliminary drawings, carrying out structural design, preparetion of detailed structural drawing and developing working architectural drawing. This item also includes carrying out necessary soil investigation works, (as detailed in Technical Specification) in which the design to be done for the proposed work. The structural design and drawings shall be got vetted by Govt. Enginnering College, I.I.T/NIT. The design and drawing so submitted shall be got approved by Engineer-in-charge before execution of work. After approval of structural design and drawing by AAI 5(five) set of Good for Construction" design and drawings showing all relevant details shall be submitted duly signed by the consultant. Consultant shall also submit any other details required relevant to the scope and completion of work. | 1.00 | job |  | 135555.00 | 135555.00 | 100000.00 | 100000.00 | 42000.00 | 42000.00 | 300000.00 | 300000.00 | 42000.00 | Rynaa Constructionz India
| Total in Figures |  |  |  |  | 14791908.00 |  | 14036820.00 |  | 12658255.00 |  | 17230850.00
Lowest Amount Quoted BY: Rynaa Constructionz India(12658255.00)

## BOQ Summary
BOQ Summary Details Tender Title: Construction of Officers Mess and Restrooms including provision of Furniture in Residential Colony at LGBI Airport, Guwahati. S.H Civil Works Tender ID: 2022_AAI_102834_1
Sheet Name | Sl.No | Bidder Name | Amount | Bid Rank
BoQ1 | 1 | Rynaa Constructionz India | 12658255.00 | L1
| 2 | A.K Enterprise | 14036820.00 | L2
| 3 | Zeliezhu and Sons | 14791908.00 | L3
| 4 | UTPAL JYOTI KALITA | 17230850.00 | L4