## BoQ1
Government eProcurement System Created By: Mansing Mane Created Date/Time: 15-Feb-2022 11:53 AM Tender Title: SITC of CCR at Kolhapur Airport Tender ID: 2022_AAI_102968_1
Tender Inviting Authority: Asst. GENERAL MANAGER (ENGG-ELECT), AIRPORTS AUTHORITY OF INDIA, KOLHAPUR AIRPORT, KOLHAPUR
Name of Work: SITC of CCR at Kolhapur Airport.
Contract No: 2022_AAI_102968_1
SCHEDULE OF WORK / ITEM(S)
Sl.No | Description of Work / Item(s) | No.of Qty | Units | Estimated Rate | NASU SYSTEMS(GSTN-27ABAPS2566G1ZK) |  | Manish Electricals(GSTN-22ABLPM9012E1ZY)
[5 empty] | Rate | Amount | Rate | Amount | L1 Amount | L1 Vendor
1.00 | Supply of ICAO complied indoor type microprocessor based, air cooled constant current regulator of Thyristor control electronic type suitable for use on 240/415 VAC; 50 Hz, input AC supply with below mentioned output power at 6.6 amps with 5 steps variation of current output suitable for local and remote control operation with 24/48 VDC control supply complete with output current indicated on multifunction digital display, over current, over voltage, earth fault protection and earth leakage meter, positive back indication equipments relay contactor etc. as required as per specification along with proper base channel for mounting arrengment of following rating as per tender specification etc. as required : 20 KW CCR with 15 KW Tapping. | 1.00 | Each |  | 325000.00 | 325000.00 | 345286.00 | 345286.00 | 325000.00 | NASU SYSTEMS
2.00 | Supply of ICAO complied indoor type microprocessor based, air cooled constant current regulator of Thyristor control electronic type suitable for use on 240/415 VAC; 50 Hz, input AC supply with below mentioned output power at 6.6 amps with 5 steps variation of current output suitable for local and remote control operation with 24/48 VDC control supply complete with output current indicated on multifunction digital display, over current, over voltage, earth fault protection and earth leakage meter, positive back indication equipments relay contactor etc. as required as per specification along with proper base channel for mounting arrengment of following rating as per tender specification etc. as required : 7.5 KW CCR with 4 KW Tapping. | 3.00 | Each |  | 185000.00 | 555000.00 | 245500.00 | 736500.00 | 555000.00 | NASU SYSTEMS
3.00 | Supply of ICAO complied indoor type microprocessor based, air cooled constant current regulator of Thyristor control electronic type suitable for use on 240/415 VAC; 50 Hz, input AC supply with below mentioned output power at 6.6 amps with 5 steps variation of current output suitable for local and remote control operation with 24/48 VDC control supply complete with output current indicated on multifunction digital display, over current, over voltage, earth fault protection and earth leakage meter, positive back indication equipments relay contactor etc. as required as per specification along with proper base channel for mounting arrengment of following rating as per tender specification etc. as required : 4 KW CCR. | 6.00 | Each |  | 150000.00 | 900000.00 | 167500.00 | 1005000.00 | 900000.00 | NASU SYSTEMS
4.00 | Installation, Testing, Commissioning of CCR includingconnection of control cable, connection of power cable along with accessaries complete as required. | 10.00 | Each |  | 5600.00 | 56000.00 | 10000.00 | 100000.00 | 56000.00 | NASU SYSTEMS
| Total in Figures |  |  |  |  | 1836000.00 |  | 2186786.00
Lowest Amount Quoted BY: NASU SYSTEMS(1836000.00)

## BOQ Summary
BOQ Summary Details Tender Title: SITC of CCR at Kolhapur Airport Tender ID: 2022_AAI_102968_1
Sheet Name | Sl.No | Bidder Name | Amount | Bid Rank
BoQ1 | 1 | NASU SYSTEMS | 1836000.00 | L1
| 2 | Manish Electricals | 2186786.00 | L2