## BoQ1
Government eProcurement System Created By: CHANDAM TOMBA Created Date/Time: 11-Mar-2022 06:37 PM Tender Title: Construction of New Standard Fire pit and Augmentation of Fire station hard stand including approach road at Imphal Airport (3rd Call) Tender ID: 2022_AAI_103006_1
Tender Inviting Authority: Airports Authority Of India
Name of Work: Construction of New Standard Fire pit and Augmentation of Fire station hard stand including approach road at Imphal Airport (3rd Call)
Contract No: 2022_AAI_103006_1
SCHEDULE OF WORK / ITEM(S)
Sl.No | Description of Work / Item(s) | No.of Qty | Units | Estimated Rate | M/S HEERA RAM GODARA(GSTN-08AABFH1270Q1Z5) |  | Brahma Infra(GSTN-08AAKFB0606M1ZG) |  | M/S Thokchom Okendro Singh(GSTN-NA) |  | Kh. Jiten Singh(GSTN-NA)
[5 empty] | Rate | Amount | Rate | Amount | Rate | Amount | Rate | Amount | L1 Amount | L1 Vendor
1.00 | Dismantling manually/ by mechanical means including stacking of serviceable material and disposal of unserviceable material within 50 metres lead as per direction of Engineer-in-charge : Bituminous road | 1323.00 | Sqm | 100.00 | 200.00 | 264600.00 | 300.00 | 396900.00 | 250.00 | 330750.00 | 110.00 | 145530.00 | 145530.00 | Kh. Jiten Singh
2.00 | Earth work in excavation by mechanical means (Hydraulic excavator)/manual means over areas (exceeding 30 cm in depth, 1.5 m in width as well as 10 sqm on plan) including getting out and disposal of excavated earth lead upto 50 m and lift upto 1.5 m, as directed by Engineer-in-charge. All kinds of soil | 7934.00 | Cum | 100.00 | 400.00 | 3173600.00 | 200.00 | 1586800.00 | 180.00 | 1428120.00 | 120.00 | 952080.00 | 952080.00 | Kh. Jiten Singh
3.00 | Consolidation of sub-grade with power road roller of 8 to 12 tone capacity including making good the undulations etc. with earth or querry soil etc. and rolling the sub-grade. | 6415.00 | Sqm | 10.00 | 200.00 | 1283000.00 | 30.00 | 192450.00 | 8.00 | 51320.00 | 80.00 | 513200.00 | 51320.00 | M/S Thokchom Okendro Singh
4.00 | Surface dressing of the ground including removing vegetation and inequalities not exceeding 15 cm deep and disposal of rubbish, lead up to 50 m and lift up to 1.5 m. a) All kinds of soil | 25772.00 | Sqm | 10.00 | 200.00 | 5154400.00 | 20.00 | 515440.00 | 25.00 | 644300.00 | 55.00 | 1417460.00 | 515440.00 | Brahma Infra
5.00 | Carriage of excavated earth by mechanical transport (beyond initial lead of 50 m) including loading, transporting and unloading and stacking at approved dumping area within airport premises including all lifts and heights involved etc complete as per direction of Engineer-in-charge. a) Earth for lead upto 1 Kms Lead. | 1913.00 | Cum | 10.00 | 500.00 | 956500.00 | 150.00 | 286950.00 | 145.00 | 277385.00 | 110.00 | 210430.00 | 210430.00 | Kh. Jiten Singh
6.00 | Carriage of excavated earth by mechanical transport (beyond initial lead of 50 m) including loading, transporting and unloading and stacking at approved dumping area within airport premises including all lifts and heights involved etc complete as per direction of Engineer-in-charge. a) Earth for lead upto 2 Kms Lead. | 5808.00 | Cum | 10.00 | 700.00 | 4065600.00 | 175.00 | 1016400.00 | 150.00 | 871200.00 | 125.00 | 726000.00 | 726000.00 | Kh. Jiten Singh
7.00 | Supplying and filling moorum or suitable earth obtained from approved quarry in embankment or depressions in layers not exceeding 20cm (loose) in depth (or any thickness as approved by the Engineer-in-Charge in case vibratory roller / soil compactor is used) including breaking clods, watering, consolidating each layer with power road roller 8-10 tonnes weight or vibratory roller / soil compactor of adequate capacity under optimum moisture content condition to give at least 98% of the maximum laboratory dry density (modified proctor density) as per IS code 2720 (part VIII) complete including leveling fine dressing to the required grade, camber and slope complete as per MORTH specifications and as directed by the Engineer-in-Charge with all leads and lifts (The item includes cost of work, payment of necessary royalty, carriage of moorum / suitable earth upto work site for all leads and lifts involved from all sources acquired or arranged by the Contractor. Payment to be made for compacted quantity only). | 3670.00 | Cum | 10.00 | 700.00 | 2569000.00 | 800.00 | 2936000.00 | 1000.00 | 3670000.00 | 800.00 | 2936000.00 | 2569000.00 | M/S HEERA RAM GODARA
8.00 | Construction of granular sub-base by providing close graded Material conforming to specifications, mixing in a mechanical mix plant at OMC, carriage of mixed material by tippers to work site, for all leads & lifts, spreading in uniform layers of specified thickness with motor grader on prepared surface and compacting with vibratory power roller to achieve the desired density, complete as per specifications and directions of Engineer-in-Charge. With material conforming to Grade-I (size range 75 mm to 0.075 mm) having CBR Value-30 | 1136.00 | Cum | 10.00 | 3800.00 | 4316800.00 | 2800.00 | 3180800.00 | 2800.00 | 3180800.00 | 2000.00 | 2272000.00 | 2272000.00 | Kh. Jiten Singh
9.00 | Construction of dry lean cement concrete sub base over a prepared sub-grade with coarse and fine aggregate conforming to IS:383, the size of coarse aggregate not exceeding 25 mm, aggregate cement ratio not to exceed 15:1, aggregate gradation after blending to be as per specifications, cement content not to be less than 150 Kg/cum, optimum moisture content to be determined during trial length construction, concrete strength not to be less than 10 Mpa at 7 days, mixed in a batching plant, transported to site, for all leads & lifts, laid with a mechanical paver, compacting with 8-10 tonne vibratory roller, finishing and curing etc. complete as per direction of Engineering- charge. | 541.00 | Cum | 10.00 | 7000.00 | 3787000.00 | 5800.00 | 3137800.00 | 5060.00 | 2737460.00 | 6500.00 | 3516500.00 | 2737460.00 | M/S Thokchom Okendro Singh
10.00 | Providing and laying Pavement Quality Concrete (PQC) produced in a batching and mixing plant having a Characteristic flexural strength i.e. flexural strength of 4.1 MPa at 28 days using Ordinary Portland cement of 43/53 grade or Portland Pozzolana Cement or Portland Slag cement conforming as per relevant IS codes, to be mixed at site, with 0.5% Super plasticizer by mass of cementitious material, fine aggregate, graded stone aggregates of 40 mm nominal size in appropriate proportion as per specification and job mix formula, laid in panels as per drawings/design as approved by the Engineer-In-Charge using Slip Form Paver or Fixed form paver including anti friction layer, joint filler board, making necessary provision for expansion, dummy and construction joint including filling with Polysulphide sealant of approved make, curing and making profile, complete as per direction of Engineer-in-Charge and specifications. The item for execution shall include all operations making pavement for intended use but not limited to following: (i) Polyethylene sheet (White in color) of thickness 400 micron conforming to IS: 2508 with 6mm thick fine sand layer. (ii) Providing and laying in position for expansion joint, 25mm thick pre-cut Synthetic joint filler board of approved make conforming to IS:1838(part 3)-2011, 45 mm from top (to be removed at the time of filling of Polysulphide sealant). (iii) Mechanically cutting dummy joints 3mm wide x 1/3rd thickness of slab which is subsequently widened to 10mm for the top 25mm depth and construction joints 10mm wide x 25mm deep as per specification. (iv) Providing and laying in position Polysulphide sealant of approved make conforming to BS-5212-1990 or IS: 11433-1995 in expansion/ construction / dummy joints including rounding off edges, applying 2 coats of approved primer compatible with the brand of Polysulphide and preparing the surface and applying masking tape along the edge of joint to prevent accidental spillage of sealant on top surface and to give neat finish to the sealant and removing the masking tape after application of sealant etc. as per the details below: (a) Expansion Joints of size 25 mm wide and 10 mm deep over 30mm dia expanded closed-cell Polyethylene foam back-up/backer rod of minimum density 22 Kg/Cum, as per manufacturer’s specifications and sketch at Appendix-‘A’. (b) Construction Joints of size 10 mm wide and 10 mm deep over 12mm dia expanded closed-cell Polyethylene foam back-up/backer rod of minimum density 22 Kg/Cum, as per manufacturer’s specifications and sketch at Appendix-‘A’. (c) Dummy Joints of size 10 mm wide and 10 mm deep over 12 mm dia expanded closed-cell Polyethylene foam back-up/backer rod of minimum density 22 Kg/Cum, as per manufacturer’s specifications and sketch at Appendix-‘A’. (v) Making profile as per DGCA CAR, panel drawing showing dummy, construction, expansion joints location. Note: (i) Areas inaccessible to paving equipment shall be constructed by manual/hand guided method. Areas in which manual/hand guided methods of construction become indispensable shall be got approved by the Engineer-in-Charge in writing in advance. (ii) The quantity of cement, type of cement and super plasticizer for one Cum. of finished concrete specified are for tendering purpose only. The contractor shall quote his rates assuming quantity of OPC cement as 360 Kg/Cum or 400 Kg of Portland Pozzolana Cement/ Portland Slag cement. In addition, if the actual quantity of cement & super plasticizer required as per laboratory mix design varies from the quantity assumed above, necessary cost adjustment for deviation in the quantity of cement and super plasticizer as per mix design, if any, shall be done as per the rate of cement and super plasticizer in actual supply voucher from manufacturer/authorized dealer at the time of execution. In the case of authorized distributor, the rate may be authenticated by the manufacturer. The rate of cement and super plasticizer exclusive of GST shall only be considered for payment. | 2448.00 | Cum | 10.00 | 12000.00 | 29376000.00 | 9300.00 | 22766400.00 | 8716.00 | 21336768.00 | 12000.00 | 29376000.00 | 21336768.00 | M/S Thokchom Okendro Singh
11.00 | Providing and laying factory made chamfered edge Cement Concrete paver blocks in footpath, parks, lawns, drive ways or light traffic parking etc, of required strength, thickness & size/ shape, made by table vibratory method using PU mould, laid in required colour & pattern over 50mm thick compacted bed of sand, compacting and proper embedding/laying of inter locking paver blocks into the sand bedding layer through vibratory compaction by using plate vibrator, filling the joints with sand and cutting of paver blocks as per required size and pattern, finishing and sweeping extra sand. complete all as per direction of Engineer-in-Charge. 80 mm thick C.C. paver block of M-30 grade with approved color design and pattern. | 1548.00 | Sqm | 10.00 | 2100.00 | 3250800.00 | 1500.00 | 2322000.00 | 1200.00 | 1857600.00 | 2500.00 | 3870000.00 | 1857600.00 | M/S Thokchom Okendro Singh
12.00 | Providing and laying in position cement concrete of specified grade excluding the cost of centering and shuttering - All work up to plinth level 1:5:10 (1 cement : 5 coarse sand (zone-III): 10 graded stone aggregate 40 mm nominal size) | 356.00 | Cum | 10.00 | 8000.00 | 2848000.00 | 5800.00 | 2064800.00 | 7500.00 | 2670000.00 | 5500.00 | 1958000.00 | 1958000.00 | Kh. Jiten Singh
13.00 | Providing and laying in position cement concrete of specified grade excluding the cost of centering and shuttering - All work up to plinth level : 1:4:8 (1 Cement : 4 coarse sand (zone-III) : 8 graded stone aggregate 40 mm nominal size) | 11.45 | Cum | 10.00 | 8000.00 | 91600.00 | 6500.00 | 74425.00 | 9150.00 | 104767.50 | 6500.00 | 74425.00 | 74425.00 | Brahma Infra, Kh. Jiten Singh
14.00 | Providing and laying in position cement concrete of specified grade excluding the cost of centering and shuttering - All work up to plinth level : 1:2:4 (1 cement : 2 coarse sand : 4 graded stone aggregate 20 mm nominal size) | 34.00 | Cum | 10.00 | 9000.00 | 306000.00 | 8000.00 | 272000.00 | 10790.00 | 366860.00 | 7000.00 | 238000.00 | 238000.00 | Kh. Jiten Singh
15.00 | Centering and shuttering including strutting, propping etc. and removal of form for all heights : a) Foundations, footings, bases of columns, etc. for mass concrete | 363.00 | Sqm | 10.00 | 1000.00 | 363000.00 | 300.00 | 108900.00 | 362.00 | 131406.00 | 250.00 | 90750.00 | 90750.00 | Kh. Jiten Singh
16.00 | Centering and shuttering including strutting, propping etc. and removal of form for : Walls (any thickness) including attached pilasters, butteresses, plinth and string courses etc. | 2142.00 | Sqm | 10.00 | 1000.00 | 2142000.00 | 300.00 | 642600.00 | 600.00 | 1285200.00 | 300.00 | 642600.00 | 642600.00 | Brahma Infra, Kh. Jiten Singh
17.00 | Centering and shuttering including strutting, propping etc. and removal of form for : Suspended floors, roofs, landings, balconies and access platform | 90.00 | Sqm | 10.00 | 1000.00 | 90000.00 | 300.00 | 27000.00 | 990.00 | 89100.00 | 350.00 | 31500.00 | 27000.00 | Brahma Infra
18.00 | Steel reinforcement for R.C.C. work including straightening, cutting, bending, placing in position and binding all complete upto plinth level. A) Thermo-Mechanically Treated bars of grade Fe-500D or more. | 40400.00 | Kg | 10.00 | 95.00 | 3838000.00 | 85.00 | 3434000.00 | 105.00 | 4242000.00 | 95.00 | 3838000.00 | 3434000.00 | Brahma Infra
19.00 | Providing and laying in position machine batched and machine mixed design mix M-25 grade cement concrete for reinforced cement concrete work, using cement content as per approved design mix, including pumping of concrete to site of laying but excluding the cost of centering, shuttering, finishing and reinforcement, including admixtures in recommended proportions as per IS: 9103 to accelerate, retard setting of concrete, improve workability without impairing strength and durability as per direction of Engineer-in-charge. (Note :- Cement content considered in this item is @ 330 kg/cum. Excess/ less cement used as per design mix is payable/recoverable separately). All works upto plinth level | 423.00 | Cum | 10.00 | 11000.00 | 4653000.00 | 8000.00 | 3384000.00 | 12715.00 | 5378445.00 | 10000.00 | 4230000.00 | 3384000.00 | Brahma Infra
20.00 | Extra for providing richer mixes at all floor levels. Note:- Excess/less cement over the specified cement content used is payable /recoverable separately. Providing M-35 grade concrete instead of M-25 grade BMC/ RMC. (Note : Cement content considered in M-35 is @ 350 kg/ cum) | 126.00 | Cum | 10.00 | 11000.00 | 1386000.00 | 500.00 | 63000.00 | 195.00 | 24570.00 | 750.00 | 94500.00 | 24570.00 | M/S Thokchom Okendro Singh
21.00 | Providing and laying at or near ground level factory made kerb stone of M-25 grade cement concrete in position to the required line, level and curvature, jointed with cement mortar 1:3 (1 cement: 3 coarse sand), including making joints with or without grooves (thickness of joints except at sharp curve shall not to more than 5mm), including making drainage opening wherever required complete etc. as per direction of Engineer-in-charge (length of finished kerb edging shall be measured for payment). (Precast C.C. kerb stone shall be approved by Engineer-in-charge). | 61.00 | Cum | 10.00 | 11000.00 | 671000.00 | 9000.00 | 549000.00 | 10515.00 | 641415.00 | 900.00 | 54900.00 | 54900.00 | Kh. Jiten Singh
22.00 | Brick work with common burnt clay F.P.S. (non modular) bricks of class designation 7.5 in foundation and plinth in:Cement mortar 1:4 (1 cement : 4 coarse sand) | 11.00 | Cum | 10.00 | 12000.00 | 132000.00 | 8500.00 | 93500.00 | 15000.00 | 165000.00 | 12000.00 | 132000.00 | 93500.00 | Brahma Infra
23.00 | 12 mm cement plaster of mix : 1:6 (1 cement : 6 fine sand) | 69.00 | Sqm | 10.00 | 500.00 | 34500.00 | 300.00 | 20700.00 | 348.00 | 24012.00 | 300.00 | 20700.00 | 20700.00 | Brahma Infra, Kh. Jiten Singh
24.00 | 15 mm cement plaster on the rough side of single or half brick wall of mix : 1:6 (1 cement: 6 fine sand) | 50.00 | Sqm | 10.00 | 700.00 | 35000.00 | 370.00 | 18500.00 | 234.00 | 11700.00 | 350.00 | 17500.00 | 11700.00 | M/S Thokchom Okendro Singh
25.00 | 6 mm cement plaster of mix : 1:3 (1 cement : 3 fine sand) | 1215.00 | Sqm | 10.00 | 450.00 | 546750.00 | 280.00 | 340200.00 | 289.00 | 351135.00 | 375.00 | 455625.00 | 340200.00 | Brahma Infra
26.00 | Neat cement punning. | 1505.00 | Sqm | 10.00 | 1000.00 | 1505000.00 | 100.00 | 150500.00 | 79.00 | 118895.00 | 75.00 | 112875.00 | 112875.00 | Kh. Jiten Singh
27.00 | Painting with synthetic enamel paint of approved brand and manufacture to give an even shade : a) Two or more coats on new work | 529.00 | Sqm | 10.00 | 1000.00 | 529000.00 | 200.00 | 105800.00 | 269.00 | 142301.00 | 250.00 | 132250.00 | 105800.00 | Brahma Infra
28.00 | Finishing walls with water proofing cement paint of required shade : New work (Two or more coats applied @ 3.84 kg/10 sqm) | 53.00 | Sqm | 10.00 | 1000.00 | 53000.00 | 200.00 | 10600.00 | 116.00 | 6148.00 | 150.00 | 7950.00 | 6148.00 | M/S Thokchom Okendro Singh
29.00 | Steel work welded in built up sections/ framed work, including cutting, hoisting, fixing in position and applying a priming coat of approved steel primer using structural steel etc. as required. A) In gratings, frames, guard bar, ladder, railings, brackets, gates and similar works | 68602.00 | Kg | 10.00 | 95.00 | 6517190.00 | 130.00 | 8918260.00 | 140.00 | 9604280.00 | 100.00 | 6860200.00 | 6517190.00 | M/S HEERA RAM GODARA
| Total in Figures |  |  |  |  | 83938340.00 |  | 58615725.00 |  | 61742937.50 |  | 64926975.00
Lowest Amount Quoted BY: Brahma Infra(58615725.00)

## BOQ Summary
BOQ Summary Details Tender Title: Construction of New Standard Fire pit and Augmentation of Fire station hard stand including approach road at Imphal Airport (3rd Call) Tender ID: 2022_AAI_103006_1
Sheet Name | Sl.No | Bidder Name | Amount | Bid Rank
BoQ1 | 1 | Brahma Infra | 58615725.00 | L1
| 2 | M/S Thokchom Okendro Singh | 61742937.50 | L2
| 3 | Kh. Jiten Singh | 64926975.00 | L3
| 4 | M/S HEERA RAM GODARA | 83938340.00 | L4