## BoQ1
Government eProcurement System Created By: KHEMRAJ MEENA Created Date/Time: 21-Feb-2022 05:36 PM Tender Title: Construction of Ladies Toilets near to Watch Towers in Operational Area at Kishangarh Airport Tender ID: 2022_AAI_103121_1
Tender Inviting Authority: Asst. Gen. Manager (Engg.-C), Kishangarh Airport, Ajmer
Name of work :- Construction of Ladies Toilets near to Watch Towers in Operational Area at Kishangarh Airport
Contract No: 9001297032
SCHEDULE OF WORK / ITEM(S)
Sl.No | Description of Work / Item(s) | No.of Qty | Units | Estimated Rate | Lok Shail Enterprises(GSTN-08ACXPK9891L1ZA) |  | Satish Chand Agrawal(GSTN-NA)
[5 empty] | Rate | Amount | Rate | Amount | L1 Amount | L1 Vendor
1.00 | Earth work in excavation by mechanical means (Hydraulic excavator) / manual means in foundation trenches or drains (not exceeding 1.5 m in width or 10 sqm on plan), including dressing of sides and ramming of bottoms, lift upto 1.5 m, including getting out the excavated soil and disposal of surplus excavated soil as directed, within a lead of 50 m. All kinds of soil. | 11.00 | Cum | 100.00 | 150.00 | 1650.00 | 100.00 | 1100.00 | 1100.00 | Satish Chand Agrawal
2.00 | Filling available excavated earth (excluding rock) in trenches, plinth, sides of foundations etc. in layers not exceeding 20cm in depth, consolidating each deposited layer by ramming and watering, lead up to 50 m and lift upto 1.5 m. | 11.00 | Cum | 101.00 | 125.00 | 1375.00 | 50.00 | 550.00 | 550.00 | Satish Chand Agrawal
3.00 | Supplying and filling in plinth with fine sand under floors, including watering, ramming, consolidating and dressing complete. | 3.00 | Cum | 101.00 | 1250.00 | 3750.00 | 50.00 | 150.00 | 150.00 | Satish Chand Agrawal
4.00 | Providing and laying in position cement concrete of specified grade excluding the cost of centering and shuttering - All work up to plinth level1:4:8 (1 Cement : 4 coarse sand : 8 graded stone aggregate 40 mm nominal size) | 9.00 | Cum | 102.00 | 3300.00 | 29700.00 | 3000.00 | 27000.00 | 27000.00 | Satish Chand Agrawal
5.00 | Centering and shuttering including strutting, propping etc. and removal of form work for : Foundations, footings, bases for columns | 16.00 | Sqm | 103.00 | 200.00 | 3200.00 | 150.00 | 2400.00 | 2400.00 | Satish Chand Agrawal
6.00 | Centering and shuttering including strutting, propping etc. and removal of form for Suspended floors, roofs, landings, balconies and access platform | 21.00 | Sqm | 104.00 | 500.00 | 10500.00 | 200.00 | 4200.00 | 4200.00 | Satish Chand Agrawal
7.00 | Steel reinforcement for R.C.C. work including straightening, cutting, bending, placing in position and binding all complete above plinth level. Thermo-Mechanically Treated bars of grade Fe-500D or more. | 291.00 | Kg | 105.00 | 95.00 | 27645.00 | 75.00 | 21825.00 | 21825.00 | Satish Chand Agrawal
8.00 | Reinforced cement concrete work in beams, suspended floors, roofs having slope up to 15° landings, balconies, shelves, chajjas, lintels, bands, plain window sills, staircases and spiral stair cases above plinth level up to floor five level, excluding the cost of centering, shuttering, finishing and reinforcement, with 1:1.5:3 (1 cement : 1.5 coarse sand(zone-III) : 3 graded stone aggregate 20 mm nominal size). | 4.00 | Cum | 106.00 | 6200.00 | 24800.00 | 3000.00 | 12000.00 | 12000.00 | Satish Chand Agrawal
9.00 | Brick work with common burnt clay F.P.S (non modular) bricks of class designation 7.5 in foundation and plinth in :- Cement mortar 1:6 (1 cement :6 coarse sand) | 19.00 | Cum | 107.00 | 4000.00 | 76000.00 | 3800.00 | 72200.00 | 72200.00 | Satish Chand Agrawal
10.00 | Brick work with common burnt clay F.P.S. (non modular) bricks of class designation 7.5 in superstructure above plinth level up to floor V level in all shapes and sizes in : Cement mortar 1:4 (1 cement : 4 coarse sand) | 10.00 | Cum | 108.00 | 4800.00 | 48000.00 | 3800.00 | 38000.00 | 38000.00 | Satish Chand Agrawal
11.00 | 6mm Cement Plaster of Mix : 1:3 (1 cement 3: fine sand) | 15.00 | Sqm | 109.00 | 170.00 | 2550.00 | 100.00 | 1500.00 | 1500.00 | Satish Chand Agrawal
12.00 | 12 mm cement plaster of mix : 1:6 (1 cement : 6 coarse sand) | 57.00 | Sqm | 110.00 | 190.00 | 10830.00 | 50.00 | 2850.00 | 2850.00 | Satish Chand Agrawal
13.00 | 15 mm cement plaster on the rough side of single or half brick wall of mix : 1:6 (1 cement: 6 fine sand) | 109.00 | Sqm | 111.00 | 200.00 | 21800.00 | 180.00 | 19620.00 | 19620.00 | Satish Chand Agrawal
14.00 | Providing and laying vitrified floor tiles in different sizes (thickness to be specified by the manufacturer) with water absorption less than 0.08% and conforming to IS: 15622, of approved make, in all colours and shades, laid on 20mm thick cement mortar 1:4 (1 cement : 4 coarse sand), jointing with grey cement slurry @ 3.3 kg/ sqm including grouting the joints with white cement and matching pigments etc., complete. Size of Tile 500x500 mm | 14.00 | Sqm | 112.00 | 1100.00 | 15400.00 | 900.00 | 12600.00 | 12600.00 | Satish Chand Agrawal
15.00 | Providing and fixing Ist quality ceramic glazed wall tiles conforming to IS: 15622 (thickness to be specified by the manufacturer), of approved make, in all colours, shades except burgundy, bottle green, black of any size as approved by Engineerin- Charge, in skirting, risers of steps and dados, over 12 mm thick bed of cement mortar 1:3 (1 cement : 3 coarse sand) and jointing with grey cement slurry @ 3.3kg per sqm, including pointing in white cement mixed with pigment of matching shade complete. | 25.00 | Sqm | 113.00 | 850.00 | 21250.00 | 600.00 | 15000.00 | 15000.00 | Satish Chand Agrawal
16.00 | Providing and fixing water closet squatting pan (Indian type W.C. pan ) with 100 mm sand cast Iron P or S trap, 10 litre low level white P.V.C. flushing cistern, including flush pipe, with manually controlled device (handle lever) conforming to IS : 7231, with all fittings and fixtures complete, including cutting and making good the walls and floors wherever required. White Vitreous china Orissa pattern W.C. pan of size 580x440 mm with integral type foot rests | 5.00 | Each | 114.00 | 4200.00 | 21000.00 | 3000.00 | 15000.00 | 15000.00 | Satish Chand Agrawal
17.00 | Constructing soak pit 1.20x1.20x1.20 m filled with brickbats including S.W. drain pipe 100 mm diameter and 1.20 m long complete as per standard design. | 5.00 | Each | 115.00 | 3000.00 | 15000.00 | 1000.00 | 5000.00 | 5000.00 | Satish Chand Agrawal
18.00 | Providing and fixing aluminium work for doors, windows, ventilators and partitions with extruded built up standard tubular sections/ appropriate Z sections and other sections of approved make conforming to IS: 733 and IS: 1285, fixing with dash fasteners of required dia and size, including necessary filling up the gaps at junctions, i.e. at top, bottom and sides with required EPDM rubber/ neoprene gasket etc. Aluminium sections shall be smooth, rust free, straight, mitred and jointed mechanically wherever required including cleat angle, Aluminium snap beading for glazing / paneling, C.P. brass / stainless steel screws, all complete as per architectural drawings and the directions of Engineer-in-charge. (Glazing, paneling and dash fasteners to be paid for separately) : For fixed portion Powder coated aluminium (minimum thickness of powder coating 50 micron) | 75.00 | Kg | 116.00 | 350.00 | 26250.00 | 300.00 | 22500.00 | 22500.00 | Satish Chand Agrawal
19.00 | Providing and fixing 3 mm thick ACP (Aluminium Composite Panel ) of approved quality and shade with 0.25mm thick front and back coil, 2.5mm LDPE (Core thickness) with PVDF Coating Exterior grade with necessary fittings & sealant as per direction of Engineer- In -Charge. | 8.00 | Sqm | 117.00 | 1200.00 | 9600.00 | 1000.00 | 8000.00 | 8000.00 | Satish Chand Agrawal
20.00 | Providing and placing on terrace (at all floor levels) polyethylene water storage tank, IS : 12701 marked, with cover and suitable locking arrangement and making necessary holes for inlet, outlet and overflow pipes but without fittings and the base support for tank. | 2500.00 | Per litre | 118.00 | 6.50 | 16250.00 | 5.00 | 12500.00 | 12500.00 | Satish Chand Agrawal
21.00 | Providing and fixing Chlorinated Polyvinyl Chloride (CPVC) pipes, having thermal stability for hot & cold water supply, including all CPVC plain & brass threaded fittings, i/c fixing the pipe with clamps at 1.00 m spacing. This includes jointing of pipes & fittings with one step CPVC solvent cement and the cost of cutting chases and making good the same including testing of joints complete as per direction of Engineer in Charge. Concealed work, including cutting chases and making good the walls etc. 20 mm nominal outer dia Pipes | 60.00 | Meter | 119.00 | 270.00 | 16200.00 | 100.00 | 6000.00 | 6000.00 | Satish Chand Agrawal
22.00 | Providing and fixing wash basin with C.I. brackets, 15 mm C.P. brass pillar taps, 32 mm C.P. brass waste of standard pattern, including painting of fittings and brackets, cutting and making good the walls wherever require: White Vitreous China Wash basin size 550x400 mm with a pair of 15 mm C.P. brass pillar taps | 5.00 | Each | 120.00 | 2000.00 | 10000.00 | 2000.00 | 10000.00 | 10000.00 | Lok Shail Enterprises, Satish Chand Agrawal
23.00 | Providing and fixing C.P. brass bib cock of approved quality conforming to IS:8931 : 15 mm nominal bore | 10.00 | Each | 121.00 | 400.00 | 4000.00 | 300.00 | 3000.00 | 3000.00 | Satish Chand Agrawal
24.00 | Providing and fixing on wall face unplasticised Rigid PVC rain water pipes conforming to IS : 13592 Type A, including jointing with seal ring conforming to IS : 5382, leaving 10 mm gap for thermal expansion, (i) Single socketed pipes. 110 mm diameter | 35.00 | Meter | 122.00 | 160.00 | 5600.00 | 200.00 | 7000.00 | 5600.00 | Lok Shail Enterprises
25.00 | Providing and fixing on wall face unplasticised Rigid PVC rain water pipes conforming to IS : 13592 Type A, including jointing with seal ring conforming to IS : 5382, leaving 10 mm gap for thermal expansion. Single tee without door 110x110x110 mm | 5.00 | Each | 123.00 | 180.00 | 900.00 | 50.00 | 250.00 | 250.00 | Satish Chand Agrawal
26.00 | Providing and fixing on wall face unplasticised Rigid PVC rain water pipes conforming to IS : 13592 Type A, including jointing with seal ring conforming to IS : 5382, leaving 10 mm gap for thermal expansion. Bend 87.5° 110 mm bend | 15.00 | Each | 124.00 | 100.00 | 1500.00 | 80.00 | 1200.00 | 1200.00 | Satish Chand Agrawal
27.00 | Finishing walls with Acrylic Smooth exterior paint of required shade : New work (Two or more coat applied @ 1.67 ltr/10 sqm over and including priming coat of exterior primer applied @ 2.20 kg/10 sqm) | 101.00 | Sqm | 125.00 | 80.00 | 8080.00 | 80.00 | 8080.00 | 8080.00 | Lok Shail Enterprises, Satish Chand Agrawal
28.00 | Providing and fixing 600x450 mm beveled edge mirror of superior glass (of approved quality) complete with 6 mm thick hard board ground fixed to wooden cleats with C.P. brass screws and washers complete. | 5.00 | Each | 126.00 | 800.00 | 4000.00 | 900.00 | 4500.00 | 4000.00 | Lok Shail Enterprises
29.00 | Making plinth protection 50mm thick of cement concrete 1:3:6 (1 cement : 3 coarse sand : 6 graded stone aggregate 20 mm nominal size) over 75mm thick bed of dry brick ballast 40 mm nominal size, well rammed and consolidated and grouted with fine sand, including necessary excavation, levelling & dressing & finishing the top smooth. | 19.00 | Sqm | 127.00 | 300.00 | 5700.00 | 300.00 | 5700.00 | 5700.00 | Lok Shail Enterprises, Satish Chand Agrawal
30.00 | Chequered terrazo tiles 22 mm thick with graded marble chips of size up to 6 mm in floors, jointed with neat cement slurry mixed with pigment to match the shade of the tiles, including rubbing and polishing complete, on 20 mm thick bed of cement mortar 1:4 (1 cement :4 coarse sand) : Light shade pigment using white cement | 18.00 | Sqm | 128.00 | 800.00 | 14400.00 | 600.00 | 10800.00 | 10800.00 | Satish Chand Agrawal
31.00 | Providing and laying in position specified grade of reinforced cement concrete, excluding the cost of centering, shuttering, finishing and reinforcement - All work up to plinth level : 1:2:4 (1 cement : 2 coarse sand : 4 graded stone aggregate 20 mm nominal size) | 2.00 | Cum | 129.00 | 4250.00 | 8500.00 | 2000.00 | 4000.00 | 4000.00 | Satish Chand Agrawal
32.00 | Steel reinforcement for R.C.C. work including straightening, cutting, bending, placing in position and binding all complete upto plinth level. Thermo-Mechanically Treated bars of grade Fe-500D or more. | 247.00 | Kg | 130.00 | 92.00 | 22724.00 | 75.00 | 18525.00 | 18525.00 | Satish Chand Agrawal
33.00 | Distempering with oil bound washable distemper of approved brand and manufacture to give an even shade : New work (two or more coats) over and including water thinnable priming coat with cement primer | 21.00 | Sqm | 131.00 | 55.00 | 1155.00 | 30.00 | 630.00 | 630.00 | Satish Chand Agrawal
34.00 | Supply of Surface mounted 15/16 W LED downlighter with LEDs of approved makes having high efficiency PMMA diffuser. Specially designed flat opal diffuser fixed to housing, driver installed on housing and prewired upto the terminal block complete as per Technical Specifications suitable for indoor applications. | 5.00 | Each | 132.00 | 1120.00 | 5600.00 | 1000.00 | 5000.00 | 5000.00 | Satish Chand Agrawal
35.00 | Supply of ventilation fan of size 200mm suitable for operation on 230V 50 Hz AC Supply complete with louver/shutters etc. complete as required. | 5.00 | Each | 133.00 | 1150.00 | 5750.00 | 1200.00 | 6000.00 | 5750.00 | Lok Shail Enterprises
36.00 | Wiring for light point/ fan point/ exhaust fan point/ call bell point with 1.5 sq.mm FRLS PVC insulated copper conductor single core cable in surface / recessed steel conduit, with modular switch, modular plate, suitable GI box and earthing the point with 1.5 sq.mm. FRLS PVC insulated copper conductor single core cable etc as required. (Group - A) | 10.00 | Point | 134.00 | 850.00 | 8500.00 | 800.00 | 8000.00 | 8000.00 | Satish Chand Agrawal
37.00 | Wiring for circuit/ submain wiring alongwith earth wire with the 2 X 1.5 sq. mm + 1 X 1.5 sq. mm earth wire sizes of FRLS PVC insulated copper conductor, single core cable in surface/ recessed steelconduit as required. | 50.00 | Mtr | 135.00 | 230.00 | 11500.00 | 200.00 | 10000.00 | 10000.00 | Satish Chand Agrawal
38.00 | Installation of 200 mm sweep ventilation fan in the existing opening, including making the hole suit the size of the above fan, making good the damage, connections, testing, commissioning etc. as required. | 5.00 | Each | 136.00 | 250.00 | 1250.00 | 150.00 | 750.00 | 750.00 | Satish Chand Agrawal
39.00 | Installation, testing and commissioning of pre-wired, fluorescent fitting / compact fluorescent/LED Fitting of all types, complete with all accessories and tube/lamp etc. directly on ceiling/ wall, including connections with 1.5 sq. mm FRLS PVC insulated, copper conductor, single core cable and earthing etc. as required. | 5.00 | Each | 137.00 | 150.00 | 750.00 | 130.00 | 650.00 | 650.00 | Satish Chand Agrawal
| Total in Figures |  |  |  |  | 522659.00 |  | 404080.00
Lowest Amount Quoted BY: Satish Chand Agrawal(404080.00)

## BOQ Summary
BOQ Summary Details Tender Title: Construction of Ladies Toilets near to Watch Towers in Operational Area at Kishangarh Airport Tender ID: 2022_AAI_103121_1
Sheet Name | Sl.No | Bidder Name | Amount | Bid Rank
BoQ1 | 1 | Satish Chand Agrawal | 404080.00 | L1
| 2 | Lok Shail Enterprises | 522659.00 | L2