## BoQ1
Government eProcurement System Created By: PRADIP KUMAR B Created Date/Time: 07-Mar-2022 05:39 PM Tender Title: Supply of Aluminium Ladders at Civil Airport, Gorakhpur Tender ID: 2022_AAI_104256_1
Tender Inviting Authority: AGM (Engg.-Elect.), Civil Airport, Gorakhpur
Name of Work: Supply of Aluminium Ladders at Civil Airport, Gorakhpur.
Contract No: 2022_AAI_104256
SCHEDULE OF WORK / ITEM(S)
Sl.No | Description of Work / Item(s) | No.of Qty | Units | Estimated Rate | SUMER AND CO. REGD(GSTN-07AAGPJ0455L1ZO) |  | VARDHMAN INDUSTRIES(GSTN-07AAGPJ0458H1ZU) |  | PARAS METAL UDYOG(GSTN-07AAGFP1215Q1Z1)
[5 empty] | Rate | Amount | Rate | Amount | Rate | Amount | L1 Amount | L1 Vendor
1.00 | Supply of Aluminium Extension Tiltable Tower Ladder with closed height of 24 ft. and extendable up to 40 ft. Made out of Aluminium Zigzag heavy duty channel section of size 75x35x3.5mm and upper corner thickness is 6.8 mm. Steps of 26 mm square corrugated tube with space 300 mm. Ladder will be of Aluminium scissor cross type. Platform of size 24"x24" will be 3 ft below from the top. Trolley made out of MS Channel 125x62 mm and angle 50x50x5 mm. Trolley size 5 ft x 8 ft. Tilting Hieght 8 ft. 2 No. hand operated winch gear system will be provided one to extend and lower the ladder and second to tilt the ladder. 8mm MS Double steel toasted wire rope tested used. 4 No. Extended screw jacks for better stability.4 No. Rubber castor wheels of size 12" and 02 (two) sets of safety rope along with safety helmets. Ladder will be in Two Folds. (All raw materials will be used as per IS : 733-1983 temper T-6). | 1.00 | Nos | 406034.64 | 399220.00 | 399220.00 | 402000.00 | 402000.00 | 405100.00 | 405100.00 | 399220.00 | SUMER AND CO. REGD
2.00 | Supply of Aluminium Stool Type Folding Ladder with Aluminium Zig zag Heavy duty shaped section of size 75x35x3.5 mm and upper corner thickness is 6.8 mm with steps of size 63 mm wide steps at both side platform size 12"x16". Bottom ends fitted with non slippery rubber pads. (All raw matarials will be used as per IS : 733-1983 temper T-6).
2.01 | 6 Feet | 2.00 | Nos | 11980.06 | 11500.00 | 23000.00 | 12150.00 | 24300.00 | 13350.00 | 26700.00 | 23000.00 | SUMER AND CO. REGD
2.02 | 10 Feet | 2.00 | Nos | 15973.41 | 15250.00 | 30500.00 | 20900.00 | 41800.00 | 21150.00 | 42300.00 | 30500.00 | SUMER AND CO. REGD
| Total in Figures |  |  |  |  | 452720.00 |  | 468100.00 |  | 474100.00
Lowest Amount Quoted BY: SUMER AND CO. REGD(452720.00)

## BOQ Summary
BOQ Summary Details Tender Title: Supply of Aluminium Ladders at Civil Airport, Gorakhpur Tender ID: 2022_AAI_104256_1
Sheet Name | Sl.No | Bidder Name | Amount | Bid Rank
BoQ1 | 1 | SUMER AND CO. REGD | 452720.00 | L1
| 2 | VARDHMAN INDUSTRIES | 468100.00 | L2
| 3 | PARAS METAL UDYOG | 474100.00 | L3