## BoQ1
Government eProcurement System Created By: KAMBLE TANAJI Created Date/Time: 15-Jun-2022 02:17 PM Tender Title: Provision of New Fire Hydrant Line and joining with Existing Line to operate in Auto mode and modification in Existing Fire Alarm System at Pune Airport Tender ID: 2022_AAI_104260_1
Tender Inviting Authority: Asst. General Manager (Engg-Elect), Pune Airport
Name of Work : Provision of New Fire Hydrant Line and joining with Existing Line to operate in Auto mode & modification in Existing Fire Alarm System at Pune Airport.
Contract No: 2022_AAI_104260_1
SCHEDULE OF WORK / ITEM(S)
Sl.No | Description of Work / Item(s) | No.of Qty | Units | Estimated Rate | Rapid City Sales and services(GSTN-NA)
[5 empty] | Rate | Amount | L1 Amount | L1 Vendor
1.00 | Providing, Laying, testing and commissioning of 'C' class heavy duty MS Pipe of size 150 mm dia conforming to IS:1239/3589 including fittings like elbows, tees, flanges, tapers, nuts bolts, gaskets etc. in ground including excavation and providing cement concrete blocks as supports, anticorrosive treatment with collar / asphalt tape as per IS: 10221, refilling the trench etc. of following sizes complete as required. | 100.00 | meter |  | 3580.00 | 358000.00 | 358000.00 | Rapid City Sales and services
2.00 | Providing, Laying, testing and commissioning of 'C' class heavy duty MS Pipe of size 150 mm dia conforming to IS 3589 and 1239 including fittings like elbows, tees, flanges, tapers, nuts bolts, gaskets etc. fixing the pipe on the wall / ceiling with suitable clamps and painting with two or more coat of synthetic enamel paint of required shade complete as required. | 180.00 | meter |  | 3230.00 | 581400.00 | 581400.00 | Rapid City Sales and services
3.00 | Supplying & fixing Butterfly valve of size 150 mm dia with C.I. body & disc, stainless steel/carbon steel shaft, Hand lever operated, PN 1.6 rating, conforming to IS:13095 of following size as required. | 7.00 | set |  | 6680.00 | 46760.00 | 46760.00 | Rapid City Sales and services
4.00 | Providing & fixing of pressure switch in M.S. pipe line including extra piping & connection etc. complete as required. | 6.00 | each |  | 1550.00 | 9300.00 | 9300.00 | Rapid City Sales and services
5.00 | Providing and fixing in position the industrial type pressure gauges with gun metal / brass valves including extra piping & connection etc complete as required | 12.00 | each |  | 2420.00 | 29040.00 | 29040.00 | Rapid City Sales and services
6.00 | Tracing the existing pipeline & connecting the new pipeline with existing pipeline with the help of precision type pipe locator/route tracer so that whole system run in Automatic mode complete as required. | 1.00 | Job |  | 100000.00 | 100000.00 | 100000.00 | Rapid City Sales and services
7.00 | Supplying, Fixing,testing and commissioning of fire dampers in supply air duct/main branch and return air path as and where required of required sizes i/c control wiring,the damper shall be motorized and spring return so as to close the damper in the event of power failure automatically and open the same in case of power being restored. The spring return action shall be inbuilt mechanism and not externally mounted. The damper shall also be closed in the event of fire signal complete as required and as per specifications. | 42.00 | Sqm |  | 4400.00 | 184800.00 | 184800.00 | Rapid City Sales and services
8.00 | Supplying and Fixing, 63mm dia., 15mtr. Long Gun Metal type RRL hose pipe with 63mm dia. male and female Gunmetal couplings duly binded with GI wire, rivets etc. conforming to IS- 636 (Type-A) complete as required. | 10.00 | set |  | 5030.00 | 50300.00 | 50300.00 | Rapid City Sales and services
9.00 | Callibration & programming of existing EST panel to identify correct alarm activate location on display panel including deposition of all software accessories including password & SDU file in pendrives to the AAI etc as required. | 1.00 | job |  | 28000.00 | 28000.00 | 28000.00 | Rapid City Sales and services
10.00 | Repair & modification of existing hose boxes & wet riser including replacement of damage parts such as locking arrangement, glass cover,rubber packing,including painting etc. as required. | 35.00 | job |  | 2400.00 | 84000.00 | 84000.00 | Rapid City Sales and services
11.00 | constructing brick masonry manhole in cement mortar 1:4 (1 cement : 4 coarse sand) with R.C.C top slab with 1:1.5:3 mix( 1 cement: 1.5 coarse sand : 3 graded stone aggregate 20mm nominal size),foundation concrete 1:4:8 mix(1 cement:4 coarse sand : 8 graded stone aggregate 40mm nominal size), inside plastering 12mm thick with cement mortar 1:3(1 cement:3 coarse sand) finished with floating coate of neat cement and makingh channels in cement concrete 1:2:4(1 cement:2 coarse sand: 4 garded stone aggregate 20mm nominal size) finished with a floting coat neat cement complete as per standard design. Inside size 120X90cm and 90cm deep including C.I.cover with frame (medium duty)500mm internal diameter,total weight of cover and frame to be less than 116kg (weight of cover 58kg and weight og frame 58kg) with comman burnt clay F.P.S bricks of class designation 7.5 | 6.00 | Each |  | 8500.00 | 51000.00 | 51000.00 | Rapid City Sales and services
12.00 | Providing and laying in position cement concrete of 1:2:4(1 cement: 2coarse sand,4 graded stone aggregate 40mm nominal size derived from natural sources) excluding the cost of centering and shuttering-All work up to plinth level. | 30.00 | cum |  | 1800.00 | 54000.00 | 54000.00 | Rapid City Sales and services
13.00 | Providing and laying non-pressure NP2 class (light duty) 300mm dia.R.C.C pipes with collars jointed with stiff mixture of cement mortar in the proportion of 1:2 (1 cement : 2fine stand) including testing of joints etc. complete. | 50.00 | meter |  | 1700.00 | 85000.00 | 85000.00 | Rapid City Sales and services
14.00 | Cutting road and making good the same including supply of extra quantities of materials i.e. Aggregate,moorum and red bajri required.(Bituminous portion) | 6.00 | cum |  | 5400.00 | 32400.00 | 32400.00 | Rapid City Sales and services
15.00 | Supply,Installation,testing and commisioning of 3 loop addressable fire alarm panel of make Morley Honeywell model (ZX5Se) or similar make compatible with addressable morley make detectors and have 6X40 characters,blue LCD display,programming through PC or keypad,160 fire zone,RS-485 port for peripheral connection,2-programable output sounders i/c loop cards & accessories. | 1.00 | each |  | 310000.00 | 310000.00 | 310000.00 | Rapid City Sales and services
16.00 | Supply,Installation,testing and commisioning of addresable type repeater panel complete with nine LED indicators provide a quick summary of the general system status for the user.The repeater's events; this also aids commissioning.Silence,mute,reset,accept,Evacute and test controls. 24V DC supply required for make Morley Honeywell model (ZX5Se) i/c communication cards & accessories. | 1.00 | each |  | 116000.00 | 116000.00 | 116000.00 | Rapid City Sales and services
17.00 | Supply,Installation,testing and commisioning of addresable type repeater panel complete with nine LED indicators provide a quick summary of the general system status for the user.The repeater's events; this also aids commissioning.Silence,mute,reset,accept,Evacute and test controls. 24V DC supply required for make EST3 panel i/c communication cards & accessories. | 1.00 | each |  | 112000.00 | 112000.00 | 112000.00 | Rapid City Sales and services
18.00 | Supply,Installation,testing and commisioning of autodialer for EST3 panels with 2 triger controller 32-bit processer,LCD keypad,16 text SM option,20 sec recording time with 10 phone numbers programable options i/c all accessories.. | 1.00 | each |  | 21300.00 | 21300.00 | 21300.00 | Rapid City Sales and services
19.00 | Supply,Installation,testing and commisioning of autodialer for Morley Honeywell panels with 2 triger controller 32-bit processer,LCD keypad,16 text SM option,20 sec recording time with 10 phone numbers programable options i/c all accessories. | 1.00 | each |  | 21300.00 | 21300.00 | 21300.00 | Rapid City Sales and services
20.00 | Supply,Installation,testing and commisioning of autodialer for conventional sprinkler panels with 2 triger controller 32-bit processer,LCD keypad,16 text SM option,20 sec recording time with 10 phone numbers programable options i/c all accessories. | 1.00 | each |  | 21300.00 | 21300.00 | 21300.00 | Rapid City Sales and services
21.00 | Supplying & laying of 2x1.5 sqmm fire survival armoured cable, 600/1000V rated with annealed copper conductor having glass mica fire barrier tape covered by an extruded layer of Cross Linkable Ethylene Propylene Rubber (EPR) insulation and LSZH inner bedding, steel wire armouring & LSZH outer sheath complete as required. | 300.00 | meter |  | 117.00 | 35100.00 | 35100.00 | Rapid City Sales and services
| Total in Figures |  |  |  |  | 2331000.00
Lowest Amount Quoted BY: Rapid City Sales and services(2331000.00)

## BOQ Summary
BOQ Summary Details Tender Title: Provision of New Fire Hydrant Line and joining with Existing Line to operate in Auto mode and modification in Existing Fire Alarm System at Pune Airport Tender ID: 2022_AAI_104260_1
Sheet Name | Sl.No | Bidder Name | Amount | Bid Rank
BoQ1 | 1 | Rapid City Sales and services | 2331000.00 | L1