## BoQ1
Government eProcurement System Created By: Anil Prakash Created Date/Time: 25-May-2022 02:23 PM Tender Title: Misc Civil work at CISF campus Bijwasan New Delhi Tender ID: 2022_AAI_104446_2
Tender Inviting Authority: Asstt. General Manager (Engg-Civil), Airports Authority of India, Civil Engineering wing, RHQ-NR, New Delhi
Name of Work: Misc Civil work at CISF campus, Bijwasan, New Delhi.
Contract No: 2022_AAI_104446_2
SCHEDULE OF WORK / ITEM(S)
Sl.No | Description of Work / Item(s) | No.of Qty | Units | Estimated Rate | SIROHI CONSTRUCTION CO(GSTN-07AXOPS3749P1ZD) |  | M/s MODERN CONCEPT CONSTRUCTIONS(GSTN-07AGGPB5230M1ZJ) |  | ESS KAY CONSTRUCTIONS(GSTN-07AABFE6199D1ZF) |  | Agile Works Pvt. Ltd(GSTN-NA) |  | Rise Enterprises(GSTN-NA)
[5 empty] | Rate | Amount | Rate | Amount | Rate | Amount | Rate | Amount | Rate | Amount | L1 Amount | L1 Vendor
1.00 | Clearing jungle including uprooting of rank vegetation, grass, brush wood, trees and saplings of girth up to 30 cm measured at a height of 1 m above ground level and removal of rubbish up to a distance of 50 m outside the periphery of the area cleared. | 5000.00 | sqm | 100.00 | 4.00 | 20000.00 | 10.00 | 50000.00 | 5.00 | 25000.00 | 30.00 | 150000.00 | 11.56 | 57800.00 | 20000.00 | SIROHI CONSTRUCTION CO
2.00 | Excavating trenches of required width for pipes, cables, etc including excavation for sockets, and dressing of sides, ramming of bottoms, depth upto 1.5 m, including getting out the excavated soil, and then returning the soil as required, in layers not exceeding 20 cm in depth, including consolidating each deposited layer by ramming, watering, etc. and disposing of surplus excavated soil as directed, within a lead of 50 m : a) All kinds of soil-Pipes, cables etc. exceeding 80 mm dia. but not exceeding 300 mm dia | 650.00 | metre | 100.00 | 80.00 | 52000.00 | 280.00 | 182000.00 | 100.00 | 65000.00 | 425.00 | 276250.00 | 331.82 | 215683.00 | 52000.00 | SIROHI CONSTRUCTION CO
3.00 | Providing and laying in position cement concrete of specified grade excluding the cost of centering and shuttering - All work up to plinth level : a) 1:4:8 (1 Cement : 4 coarse sand (zone-III) : 8 graded stone aggregate 40 mm nominal size) | 105.00 | cum | 100.00 | 3200.00 | 336000.00 | 4250.00 | 446250.00 | 3500.00 | 367500.00 | 4200.00 | 441000.00 | 5039.40 | 529137.00 | 336000.00 | SIROHI CONSTRUCTION CO
4.00 | Constructing brick masonry circular type manhole 0.91 m internal dia at bottom and 0.56m dia at top in cement mortar 1:4 (1 cement : 4 coarse sand), inside cement plaster 12 mm thick with cement mortar 1:3 (1 cement : 3 coarse sand) finished with a floating coat of neat cement, foundation concrete 1:3:6 mix (1 cement : 3 coarse sand : 6 graded stone aggregate 40 mm nominal size), and making necessary channel in cement concrete 1:2:4 (1 cement : 2 coarse sand : 4 graded stone aggregate 20 mm nominal size) finished with a floating coat of neat cement, all complete as per standard design : a) 0.91 m deep with S.F.R.C. cover and frame (heavy duty, HD-20 grade designation) 560 mm internal diameter conforming to I.S. 12592, total weight of cover and frame to be not less than 182 kg., fixed in cement concrete 1:2:4 (1 cement : 2 coarse sand : 4 graded stone aggregate 20 mm nominal size) including centering, shuttering all complete. (Excavation, foot rests and 12mm thick cement plaster at the external surface shall be paid for separately) :- With common burnt clay F.P.S. (non modular) bricks of class designation 7.5 | 20.00 | each | 100.00 | 7300.00 | 146000.00 | 8500.00 | 170000.00 | 6600.00 | 132000.00 | 11000.00 | 220000.00 | 9468.87 | 189377.40 | 132000.00 | ESS KAY CONSTRUCTIONS
5.00 | Constructing brick masonry circular manhole 1.22 m internal dia at bottom and 0.56 m dia at top in cement mortar 1:4 (1 cement :4 coarse sand) inside cement plaster 12 mm thick with cement mortar 1:3 (1 cement : 3 coarse sand) finished with a floating coat of neat cement foundation concrete 1:3:6 (1 cement : 3 coarse sand : 6 graded stone aggregate 40 mm nominal size) and making necessary channel in cement concrete 1:2:4 (1 cement : 2 coarse sand : 4 graded stone aggregate 20 mm nominal size) finished with a floating coat of neat cement, all complete as per standard design : a) 1.68 m deep with SFRC Cover and frame (heavy duty HD- 20 grade designation) 560 mm internal diameter conforming to I.S. 12592, total weight of cover and frame to be not less than 182 kg. fixed in cement concrete 1:2:4 (1 cement : 2 coarse sand : 4 graded stone aggregate 20 mm nominal size) including centering, shuttering all complete. (Excavation, foot rests and 12 mm thick cement plaster at the external surface shall be paid for separately) :- With common burnt clay F.P.S. (non modular) bricks of class designation 7.5 | 20.00 | each | 100.00 | 12000.00 | 240000.00 | 17500.00 | 350000.00 | 13500.00 | 270000.00 | 18000.00 | 360000.00 | 18283.77 | 365675.40 | 240000.00 | SIROHI CONSTRUCTION CO
6.00 | 15 mm cement plaster on rough side of single or half brick wall of mix : a) 1:4 (1 cement: 4 coarse sand) | 350.00 | sqm | 100.00 | 200.00 | 70000.00 | 280.00 | 98000.00 | 275.00 | 96250.00 | 250.00 | 87500.00 | 282.40 | 98840.00 | 70000.00 | SIROHI CONSTRUCTION CO
7.00 | Providing orange colour safety foot rest of minimum 6 mm thick plastic encapsulated as per IS : 10910, on 12 mm dia steel bar conforming to IS: 1786, having minimum cross section as 23 mmx25 mm and over all minimum length 263 mm and width as 165 mm with minimum 112 mm space between protruded legs having 2 mm tread on top surface by ribbing or chequering besides necessary and adequate anchoring projections on tail length on 138 mm as per standard drawing and suitable to with stand the bend test and chemical resistance test as per specifications and having manufacture’s permanent identification mark to be visible even after fixing, including fixing in manholes with 30x20x15 cm cement concrete block 1:3:6 (1 cement : 3 coarse sand : 6 graded stone aggregate 20 mm nominal size) complete as per design. | 160.00 | each | 100.00 | 150.00 | 24000.00 | 350.00 | 56000.00 | 150.00 | 24000.00 | 100.00 | 16000.00 | 388.04 | 62086.40 | 16000.00 | Agile Works Pvt. Ltd
8.00 | Providing and laying non-pressure NP2 class (light duty) R.C.C. pipes with collars jointed with stiff mixture of cement mortar in the proportion of 1:2 (1 cement : 2 fine sand) including testing of joints etc. complete : a) 300 mm dia. R.C.C. pipe | 1000.00 | metre | 100.00 | 550.00 | 550000.00 | 800.00 | 800000.00 | 600.00 | 600000.00 | 480.00 | 480000.00 | 718.59 | 718590.00 | 480000.00 | Agile Works Pvt. Ltd
9.00 | Providing and laying 60mm thick factory made cement concrete interlocking paver block of M -30 grade made by block making machine with strong vibratory compaction, of approved size, design & shape, laid in required colour and pattern over and including 50mm thick compacted bed of coarse sand, filling the joints with line sand etc. all complete as per the direction of Engineer-in-charge. | 2800.00 | sqm | 100.00 | 550.00 | 1540000.00 | 750.00 | 2100000.00 | 520.00 | 1456000.00 | 580.00 | 1624000.00 | 564.00 | 1579200.00 | 1456000.00 | ESS KAY CONSTRUCTIONS
10.00 | Providing and laying in position cement concrete of specified grade excluding the cost of centering and shuttering - All work up to plinth level : a)1:2:4 (1 cement : 2 coarse sand (zone-III) : 4 graded stone aggregate 20 mm nominal size) | 32.00 | cum | 100.00 | 3500.00 | 112000.00 | 5800.00 | 185600.00 | 5500.00 | 176000.00 | 5100.00 | 163200.00 | 5452.00 | 174464.00 | 112000.00 | SIROHI CONSTRUCTION CO
11.00 | Demolishing brick work manually/ by mechanical means including stacking of serviceable material and disposal of unserviceable material within 50 metres lead as per direction of Engineer-in-charge. a) In cement mortar | 20.00 | cum | 100.00 | 300.00 | 6000.00 | 1150.00 | 23000.00 | 600.00 | 12000.00 | 800.00 | 16000.00 | 1353.00 | 27060.00 | 6000.00 | SIROHI CONSTRUCTION CO
12.00 | Brick work with common burnt clay F.P.S. (non modular) bricks of class designation 7.5 in superstructure above plinth level up to floor V level in all shapes and sizes in : a) Cement mortar 1:4 (1 cement : 4 coarse sand) | 20.00 | cum | 100.00 | 4100.00 | 82000.00 | 6300.00 | 126000.00 | 5200.00 | 104000.00 | 5600.00 | 112000.00 | 6110.00 | 122200.00 | 82000.00 | SIROHI CONSTRUCTION CO
13.00 | Steel work welded in built up sections/ framed work, including cutting, hoisting, fixing in position and applying a priming coat of approved steel primer using structural steel etc. as required. a) In gratings, frames, guard bar, ladder, railings, brackets, gates and similar works | 5000.00 | kg | 100.00 | 90.00 | 450000.00 | 130.00 | 650000.00 | 95.00 | 475000.00 | 100.00 | 500000.00 | 113.36 | 566800.00 | 450000.00 | SIROHI CONSTRUCTION CO
14.00 | Painting with synthetic enamel paint of approved brand and manufacture to give an even shade : a) Two or more coats on new work | 500.00 | sqm | 100.00 | 70.00 | 35000.00 | 80.00 | 40000.00 | 110.00 | 55000.00 | 90.00 | 45000.00 | 104.72 | 52360.00 | 35000.00 | SIROHI CONSTRUCTION CO
15.00 | Earth work in excavation by mechanical means (Hydraulic excavator) / manual means in foundation trenches or drains (not exceeding 1.5 m in width or 10 sqm on plan), including dressing of sides and ramming of bottoms, lift upto 1.5 m, including getting out the excavated soil and disposal of surplus excavated soil as directed, within a lead of 50 m. a) All kinds of soil. | 140.00 | cum | 100.00 | 100.00 | 14000.00 | 136.00 | 19040.00 | 110.00 | 15400.00 | 150.00 | 21000.00 | 228.51 | 31991.40 | 14000.00 | SIROHI CONSTRUCTION CO
16.00 | Steel reinforcement for R.C.C. work including straightening, cutting, bending, placing in position and binding all complete upto plinth level. a) Thermo-Mechanically Treated bars of grade Fe-500D or more. | 140.00 | kg | 100.00 | 70.00 | 9800.00 | 110.00 | 15400.00 | 90.00 | 12600.00 | 90.00 | 12600.00 | 71.42 | 9998.80 | 9800.00 | SIROHI CONSTRUCTION CO
17.00 | Providing and laying in position specified grade of reinforced cement concrete, excluding the cost of centering, shuttering, finishing and reinforcement - All work up to plinth level : a) 1:1.5:3 (1 cement : 1.5 coarse sand (zone-III): 3 graded stone aggregate 20 mm nominal size) | 40.00 | cum | 100.00 | 4500.00 | 180000.00 | 6900.00 | 276000.00 | 5500.00 | 220000.00 | 5600.00 | 224000.00 | 5640.00 | 225600.00 | 180000.00 | SIROHI CONSTRUCTION CO
18.00 | Centering and shuttering including strutting, propping etc. and removal of form for : a) Foundations, footings, bases of columns, etc. for mass concrete | 150.00 | sqm | 100.00 | 200.00 | 30000.00 | 225.00 | 33750.00 | 150.00 | 22500.00 | 350.00 | 52500.00 | 245.32 | 36798.00 | 22500.00 | ESS KAY CONSTRUCTIONS
19.00 | Steel work in built up tubular (round, square or rectangular hollow tubes etc.) trusses etc., including cutting, hoisting, fixing in position and applying a priming coat of approved steel primer, including welding and bolted with special shaped washers etc. complete. a) Hot finished seamless type tubes | 8000.00 | kg | 100.00 | 95.00 | 760000.00 | 150.00 | 1200000.00 | 100.00 | 800000.00 | 100.00 | 800000.00 | 134.59 | 1076720.00 | 760000.00 | SIROHI CONSTRUCTION CO
20.00 | Providing and fixing precoated galvanised iron profile sheets (size, shape and pitch of corrugation as approved by Engineer-in-charge) 0.50 mm (+ 0.05 %) total coated thickness with zinc coating 120 grams per sqm as per IS: 277, in 240 mpa steel grade, 5-7 microns epoxy primer on both side of the sheet and polyester top coat 15-18 microns. Sheet should have protective guard film of 25 microns minimum to avoid scratches during transportation and should be supplied in single length upto 12 metre or as desired by Engineerin- charge. The sheet shall be fixed using self drilling /self tapping screws of size (5.5x 55 mm) with EPDM seal, complete upto any pitch in horizontal/ vertical or curved surfaces, excluding the cost of purlins, rafters and trusses and including cutting to size and shape wherever required. | 500.00 | sqm | 100.00 | 650.00 | 325000.00 | 950.00 | 475000.00 | 550.00 | 275000.00 | 650.00 | 325000.00 | 534.97 | 267485.00 | 267485.00 | Rise Enterprises
21.00 | Providing and laying cement concrete 1:5:10 (1 cement : 5 coarse sand : 10 graded stone aggregate 40 mm nominal size) up to haunches of S.W. pipes including bed concrete as per standard design : 19.3.5 300 mm diameter S.W. pipe | 1000.00 | metre | 100.00 | 250.00 | 250000.00 | 800.00 | 800000.00 | 350.00 | 350000.00 | 500.00 | 500000.00 | 799.00 | 799000.00 | 250000.00 | SIROHI CONSTRUCTION CO
| Total in Figures |  |  |  |  | 5231800.00 |  | 8096040.00 |  | 5553250.00 |  | 6426050.00 |  | 7206866.40
Lowest Amount Quoted BY: SIROHI CONSTRUCTION CO(5231800.00)

## BOQ Summary
BOQ Summary Details Tender Title: Misc Civil work at CISF campus Bijwasan New Delhi Tender ID: 2022_AAI_104446_2
Sheet Name | Sl.No | Bidder Name | Amount | Bid Rank
BoQ1 | 1 | SIROHI CONSTRUCTION CO | 5231800.00 | L1
| 2 | ESS KAY CONSTRUCTIONS | 5553250.00 | L2
| 3 | Agile Works Pvt. Ltd | 6426050.00 | L3
| 4 | Rise Enterprises | 7206866.40 | L4
| 5 | M/s MODERN CONCEPT CONSTRUCTIONS | 8096040.00 | L5