## BoQ1
Government eProcurement System Created By: PRASAD RAMJEE Created Date/Time: 03-Mar-2022 05:32 PM Tender Title: Miscellaneous work for ongoing linear expansion of existing terminal building at Visakhapatnam Airport SH Providing SS glazed partition railing and other miscellaneous interior works Tender ID: 2022_AAI_104474_1
Tender Inviting Authority: <Asst General manager Engg(C) - I>
Name of Work: "Miscellaneous work for ongoing linear expansion of existing terminal building at Visakhapatnam Airport. SH: Providing SS glazed partition, railing and other miscellaneous interior works.”
Contract No: AAI/VZ/Engg ©/LETB/Misc_Works/2021-22
SCHEDULE OF WORK / ITEM(S)
Sl.No | Description of Work / Item(s) | No.of Qty | Units | Estimated Rate | RECHI CONSTRUCTION PVT LTD(GSTN-19AAGCR6941N1ZN) |  | ARP ENTERPRISES(GSTN-37ABKFA0649Q1ZV) |  | Chinmoyee Construction(GSTN-19AGDPR3381C1ZE) |  | Squad 7 Security and Facility Services Pvt Ltd(GSTN-36AASCS1922L2ZU) |  | Metro glass house(GSTN-27AMDPS6933R1Z4)
[5 empty] | Rate | Amount | Rate | Amount | Rate | Amount | Rate | Amount | Rate | Amount | L1 Amount | L1 Vendor
1.00 | Providing and fixing stainless steel ( Grade 304) railing made of Hollow tubes, channels, plates etc., including welding, grinding, buffing, polishing and making curvature (wherever required) and fitting the same with necessary stainless steel nuts and bolts complete, i/c fixing the railing with necessary accessories & stainless steel dash fasteners , stainless steel bolts etc., of required size, on the top of the floor or the side of waist slab with suitable arrangement as per approval of Engineer-incharge, (for payment purpose only weight of stainless steel members shall be considered excluding fixing accessories such as nuts, bolts, fasteners etc.). | 780.00 | Kg | 100.00 | 350.00 | 273000.00 | 490.00 | 382200.00 | 450.00 | 351000.00 | 1800.00 | 1404000.00 | 560.00 | 436800.00 | 273000.00 | RECHI CONSTRUCTION PVT LTD
2.00 | Providing and fixing false ceiling at all height including providing and fixing of frame work made of special sections, power pressed from M.S. sheets and galvanized with zinc coating of 120 gms/sqm (both side inclusive) as per IS : 277 and consisting of angle cleats of size 25 mm wide x 1.6 mm thick with flanges of 27 mm and 37mm, at 1200 mm centre to centre, one flange fixed to the ceiling with dash fastener 12.5 mm dia x 50mm long with 6mm dia bolts, other flange of cleat fixed to the angle hangers of 25x10x0.50 mm of required length with nuts & bolts of required size and other end of angle hanger fixed with intermediate G.I. channels 45x15x0.9 mm running at the spacing of 1200 mm centre to centre, to which the ceiling section 0.5 mm thick bottom wedge of 80 mm with tapered flanges of 26 mm each having lips of 10.5 mm, at 450 mm centre to centre, shall be fixed in a direction perpendicular to G.I. intermediate channel with connecting clips made out of 2.64 mm dia x 230 mm long G.I. wire at every junction, including fixing perimeter channels 0.5 mm thick 27 mm high having flanges of 20 mm and 30 mm long, the perimeter of ceiling fixed to wall/partition with the help of rawl plugs at 450 mm centre, with 25mm long dry wall screws @ 230 mm interval, including fixing of gypsum board to ceiling section and perimeter channel with the help of dry wall screws of size 3.5 x 25 mm at 230 mm c/c, including jointing and finishing to a flush finish of tapered and square edges of the board with recommended jointing compound , jointing tapes , finishing with jointing compound in 3 layers covering upto 150 mm on both sides of joint and two coats of primer suitable for board, all as per manufacturer's specification and also including the cost of making openings for light fittings, grills, diffusers, cutouts made with frame of perimeter channels suitably fixed, all complete as per drawings, specification and direction of the Engineer in Charge but excluding the cost of painting with : 12.5 mm thick tapered edge gypsum plain board conforming to IS: 2095- (Part I) : 2011 (Board with BIS certification marks) | 50.00 | Sqm | 100.00 | 800.00 | 40000.00 | 1125.00 | 56250.00 | 1500.00 | 75000.00 | 1800.00 | 90000.00 | 2691.00 | 134550.00 | 40000.00 | RECHI CONSTRUCTION PVT LTD
3.00 | Providing and fixing aluminium work for doors, windows, ventilators and partitions with extruded built up standard tubular sections/ appropriate Z sections and other sections of approved make conforming to IS: 733 and IS: 1285, fixing with dash fasteners of required dia and size, including necessary filling up the gaps at junctions, i.e. at top, bottom and sides with required EPDM rubber/ neoprene gasket etc. Aluminium sections shall be smooth, rust free, straight, mitred and jointed mechanically wherever required including cleat angle, Aluminium snap beading for glazing / paneling, C.P. brass / stainless steel screws, all complete as per architectural drawings and the directions of Engineer-in-charge. (Glazing, panelingand dash fasteners to be paid for separately) :For fixed portion - Anodised aluminium (anodised transparent or dyed to required shade according to IS: 1868, Minimum anodic coating of grade AC 15) | 1134.00 | Kg | 100.00 | 400.00 | 453600.00 | 490.00 | 555660.00 | 480.00 | 544320.00 | 1800.00 | 2041200.00 | 510.00 | 578340.00 | 453600.00 | RECHI CONSTRUCTION PVT LTD
4.00 | Providing and fixing aluminium work for doors, windows, ventilators and partitions with extruded built up standard tubular sections/ appropriate Z sections and other sections of approved make conforming to IS: 733 and IS: 1285, fixing with dash fasteners of required dia and size, including necessary filling up the gaps at junctions, i.e. at top, bottom and sides with required EPDM rubber/ neoprene gasket etc. Aluminium sections shall be smooth, rust free, straight, mitred and jointed mechanically wherever required including cleat angle, Aluminium snap beading for glazing / paneling, C.P. brass / stainless steel screws, all complete as per architectural drawings and the directions of Engineer-in-charge. (Glazing, panelingand dash fasteners to be paid for separately) : For shutters of doors, windows & ventilators including providing and fixing hinges/ pivots and making provision for fixing of fittings wherever required including the cost of EPDM rubber / neoprene gasket required (Fittings shall be paid for separately) - Anodised aluminium (anodised transparent or dyed to required shade according to IS: 1868, Minimum anodic coating of grade AC 15) | 23.00 | Kg | 100.00 | 450.00 | 10350.00 | 520.00 | 11960.00 | 550.00 | 12650.00 | 1400.00 | 32200.00 | 510.00 | 11730.00 | 10350.00 | RECHI CONSTRUCTION PVT LTD
5.00 | Providing and fixing 12 mm thick prelaminated particle board flat pressed three layer or graded wood particle board conforming to IS: 12823 Grade l Type ll, in panelling fixed in aluminum doors, windows shutters and partition frames with C.P. brass / stainless steel screws etc. complete as per architectural drawings and directions of Engineer-in-charge. Pre-laminated particle board with decorative lamination on one side and balancing lamination on other side | 101.00 | Sqm | 100.00 | 700.00 | 70700.00 | 1000.00 | 101000.00 | 900.00 | 90900.00 | 1400.00 | 141400.00 | 1500.00 | 151500.00 | 70700.00 | RECHI CONSTRUCTION PVT LTD
6.00 | Providing and fixing glazing in aluminium door, window, ventilator shutters and partitions etc. with EPDM rubber / neoprene gasket etc. complete as per the architectural drawings and the directions of Engineer-in-charge . (Cost of aluminium snap beading shall be paid in basic item): With float glass panes of 5.50 mm thickness | 152.00 | Sqm | 100.00 | 900.00 | 136800.00 | 1100.00 | 167200.00 | 700.00 | 106400.00 | 1400.00 | 212800.00 | 6243.00 | 948936.00 | 106400.00 | Chinmoyee Construction
7.00 | Designing, fabricating, testing, installing and fixing in position Curtain Wall with Aluminium Composite Panel Cladding, with open grooves for linear as well as curvilinear portions of the building , for all heights and all levels etc. including: (a) Structural analysis & design and preparation of shop drawings for pressure equalisation or rain screen principle as required, proper drainage of water to make it watertight including checking of all the structural and functional design. (b) Providing, fabricating and supplying and fixing panels of aluminium composite panel cladding in pan shape in metalic colour of approved shades made out of 4mm thick aluminium composite panel material consisting of 3mm thick FR grade mineral core sandwiched between two Aluminium sheets (each 0.5mm thick). The aluminium composite panel cladding sheet shall be coil coated, with Kynar 500 based PVDF / Lumiflon based fluoropolymer resin coating of approved colour and shade on face # 1 and polymer (Service) coating on face # 2 as specified using stainless steel screws, nuts, bolts, washers, cleats, weather silicone sealant, backer rods etc. (c) The fastening brackets of Aluminium alloy 6005 T5 / MS with Hot Dip Galvanised with serrations and serrated washers to arrest the wind load movement, fasteners, SS 316 Pins and anchor bolts of approved make in SS 316, Nylon separators to prevent bi-metallic contacts all complete required to perform as per specification and drawing The item includes cost of all material & labour component, the cost of all mock ups at site, cost of all samples of the individual components for testing in an approved laboratory, field tests on the assembled working curtain wall with aluminium composite panel cladding, cleaning and protection of the curtain wall with aluminium composite panel cladding till the handing over of the building for occupation. Base frame work for ACP cladding is payable under the relevant aluminium item.s The Contractor shall provide curtain wall with aluminium composite panel cladding, having all the performance characteristics all complete , as per the Architectural drawings, as per item description, as specified, as per the approved shop drawings and as directed by the Engineer-in-Charge. However, for the purpose of payment, only the actual area on the external face of the curtain wall with Aluminum Composite Panel Cladding (including width of groove) shall be measured in sqm. up to two decimal places. | 113.00 | Sqm | 100.00 | 3500.00 | 395500.00 | 3500.00 | 395500.00 | 3300.00 | 372900.00 | 1400.00 | 158200.00 | 4036.00 | 456068.00 | 158200.00 | Squad 7 Security and Facility Services Pvt Ltd
8.00 | Providing and fixing 3.6 Mtr high glazed Partion wall with 12mm thick polished edges toughened glass of DORMA or equivalent including 2 legged spider fitting with bush and bolt fixing with SS frame as per the approved drawing. The rate includes various opening whereever required and all necessary SS fittings ( Grade 304) complete as per design and direction of Engineer-in-charge. (Cost shall be inclusive of freight and installation charges of toughened glass and fittings) | 747.00 | Sqm | 100.00 | 3200.00 | 2390400.00 | 4600.00 | 3436200.00 | 6100.00 | 4556700.00 | 1200.00 | 896400.00 | 7850.00 | 5863950.00 | 896400.00 | Squad 7 Security and Facility Services Pvt Ltd
9.00 | Providing and fixing 12mm thick clear toughened glass frame less doors with polished edge of DORMA or its equivalent of size 2.5 sqm and above single door. The rate includes all necessary SS fittings, fixtures (Grade 304), making hole in glass, freight and installations charges etc complete as per the directio of Engineer in charge. | 23.00 | Sqm | 100.00 | 9000.00 | 207000.00 | 11800.00 | 271400.00 | 5600.00 | 128800.00 | 1200.00 | 27600.00 | 7850.00 | 180550.00 | 27600.00 | Squad 7 Security and Facility Services Pvt Ltd
10.00 | Providing and fixing stainless steel ( Grade 304) partion frame made of Hollow tubes, base plates etc., including welding, grinding, buffing, polishing and making curvature (wherever required) and fitting the same with necessary stainless steel nuts and bolts, bushes etc complete, i/c fixing the partion frame with necessary accessories & stainless steel dash fasteners , stainless steel bolts etc., of required size, on the floor or the side of waist slab with suitable arrangement as per approval of Engineer-incharge, (for payment purpose only weight of stainless steel members shall be considered excluding fixing accessories such as nuts, bolts, fasteners etc.). | 3250.00 | Kg | 100.00 | 468.00 | 1521000.00 | 490.00 | 1592500.00 | 470.00 | 1527500.00 | 1200.00 | 3900000.00 | 450.00 | 1462500.00 | 1462500.00 | Metro glass house
| Total in Figures |  |  |  |  | 5498350.00 |  | 6969870.00 |  | 7766170.00 |  | 8903800.00 |  | 10224924.00
Lowest Amount Quoted BY: RECHI CONSTRUCTION PVT LTD(5498350.00)

## BOQ Summary
BOQ Summary Details Tender Title: Miscellaneous work for ongoing linear expansion of existing terminal building at Visakhapatnam Airport SH Providing SS glazed partition railing and other miscellaneous interior works Tender ID: 2022_AAI_104474_1
Sheet Name | Sl.No | Bidder Name | Amount | Bid Rank
BoQ1 | 1 | RECHI CONSTRUCTION PVT LTD | 5498350.00 | L1
| 2 | ARP ENTERPRISES | 6969870.00 | L2
| 3 | Chinmoyee Construction | 7766170.00 | L3
| 4 | Squad 7 Security and Facility Services Pvt Ltd | 8903800.00 | L4
| 5 | Metro glass house | 10224924.00 | L5