## BoQ1
Government eProcurement System Created By: Jaipal Badge Created Date/Time: 10-Mar-2022 12:07 PM Tender Title: Renovation of Community Center at New Airport Colony Mumbai Tender ID: 2022_AAI_104503_1
Tender Inviting Authority: Sr. Manager (Engg-Civil), NAC, Mumbai-99
Name of Work: Renovation of Community Center at New Airport Colony, Mumbai
Contract No: AAI/MUM/NAC/E-C/21-22/CC
SCHEDULE OF WORK / ITEM(S)
Sl.No | Description of Work / Item(s) | No.of Qty | Units | Estimated Rate | CEMBOND CONSTRUCTIONS PVT LTD(GSTN-06AACCC0337K1ZX) |  | Shrikrishna Construction(GSTN-27ACJPS2472B1ZM)
[5 empty] | Rate | Amount | Rate | Amount | L1 Amount | L1 Vendor
1.00 | Earth work in surface excavation not exceeding 30 cm in depth but exceeding 1.5 m in width as well as 10 sqm on plan including getting out and disposal of excavated earth upto 50 m and lift upto 1.5 m, as directed by Engineer-in- Charge: All kinds of soil | 615.00 | Sqm |  | 125.00 | 76875.00 | 80.00 | 49200.00 | 49200.00 | Shrikrishna Construction
2.00 | Earth work in excavation by mechanical means (Hydraulic excavator)/manual means over areas (exceeding 30 cm in depth, 1.5 m in width as well as 10 sqm on plan) including getting out and disposal of excavated earth lead upto 50 m and lift upto 1.5 m, as directed by Engineer-in-charge. All kinds of soil | 204.75 | Cum |  | 175.00 | 35831.25 | 170.00 | 34807.50 | 34807.50 | Shrikrishna Construction
3.00 | Providing and laying in position cement concrete of specified grade excluding the cost of centering and shuttering - All work up to plinth level : 1:1½:3 (1 Cement: 1½ coarse sand (zone-III) : 3 graded stone aggregate 20 mm nominal size) | 29.31 | Cum |  | 5700.00 | 167067.00 | 6000.00 | 175860.00 | 167067.00 | CEMBOND CONSTRUCTIONS PVT LTD
4.00 | Providing and laying in position cement concrete of specified grade excluding the cost of centering and shuttering - All work up to plinth level : 1:4:8 (1 Cement : 4 coarse sand (zone-III) : 8 graded stone aggregate 40 mm nominal size) | 79.00 | Cum |  | 4500.00 | 355500.00 | 5000.00 | 395000.00 | 355500.00 | CEMBOND CONSTRUCTIONS PVT LTD
5.00 | Brick work with common burnt clay modular bricks of class designation 7.5 in foundation and plinth in: Cement mortar 1:4 (1 cement : 4 coarse sand) | 5.18 | Cum |  | 7500.00 | 38850.00 | 5000.00 | 25900.00 | 25900.00 | Shrikrishna Construction
6.00 | Brick work with common burnt clay F.P.S. (non modular) bricks of class designation 7.5 in superstructure above plinth level up to floor V level in all shapes and sizes in : Cement mortar 1:4 (1 cement : 4 coarse sand) | 15.36 | Cum |  | 6500.00 | 99840.00 | 5000.00 | 76800.00 | 76800.00 | Shrikrishna Construction
7.00 | Structural steel work riveted, bolted or welded in built up sections, trusses and framed work, including cutting, hoisting, fixing in position and applying a priming coat of approved steel primer all complete. | 102.80 | Kg |  | 185.00 | 19018.00 | 80.00 | 8224.00 | 8224.00 | Shrikrishna Construction
8.00 | Steel work in built up tubular (round, square or rectangular hollow tubes etc.) trusses etc., including cutting, hoisting, fixing in position and applying a priming coat of approved steel primer, including welding and bolted with special shaped washers etc. complete. Hot finished seamless type tubes | 6871.08 | Kg |  | 80.00 | 549686.40 | 120.00 | 824529.60 | 549686.40 | CEMBOND CONSTRUCTIONS PVT LTD
9.00 | Kota stone slab flooring over 20 mm (average) thick base laid over and jointed with grey cement slurry mixed with pigment to match the shade of the slab, including rubbing and polishing complete with base of cement mortar 1 : 4 (1 cement : 4 coarse sand) : 25 mm thick | 338.00 | Sqm |  | 1450.00 | 490100.00 | 1200.00 | 405600.00 | 405600.00 | Shrikrishna Construction
10.00 | Providing and fixing 1st quality ceramic glazed floor tiles conforming to IS : 15622 (thickness to be specified by the manufacturer ) of approved make in all colours, shades except burgundy, bottle green, black of any size as approved by Engineer-in-Charge in skirting, risers of steps and dados over 12 mm thick bed of cement Mortar 1:3 (1 cement: 3 coarse sand) and jointing with grey cement slurry @ 3.3kg per sqm including pointing in white cement mixed with pigment of matching shade complete. | 112.50 | Sqm |  | 1050.00 | 118125.00 | 920.00 | 103500.00 | 103500.00 | Shrikrishna Construction
11.00 | Providing and laying vitrified floor tiles in different sizes (thickness to be specified by the manufacturer) with water absorption less than 0.08% and conforming to IS : 15622, of approved make, in all colours and shades, laid on 20mm thick cement mortar 1:4 (1 cement : 4 coarse sand), including grouting the joints with white cement and matching pigments etc., complete. Size of Tile 600x600 mm | 438.92 | Sqm |  | 900.00 | 395028.00 | 1200.00 | 526704.00 | 395028.00 | CEMBOND CONSTRUCTIONS PVT LTD
12.00 | Providing and fixing precoated galvanised iron profile sheets (size, shape and pitch of corrugation as approved by Engineer-in-charge) 0.50 mm (+ 0.05 %) total coated thickness with zinc coating 120 grams per sqm as per IS: 277, in 240 mpa steel grade, 5-7 microns epoxy primer on both side of the sheet and polyester top coat 15-18 microns. Sheet should have protective guard film of 25 microns minimum to avoid scratches during transportation and should be supplied in single length upto 12 metre or as desired by Engineerin-charge. The sheet shall be fixed using self drilling /self tapping screws of size (5.5x 55 mm) with EPDM seal, complete upto any pitch in horizontal/ vertical or curved surfaces, excluding the cost of purlins, rafters and trusses and including cutting to size and shape wherever required. | 473.04 | Sqm |  | 525.00 | 248346.00 | 500.00 | 236520.00 | 236520.00 | Shrikrishna Construction
13.00 | 12 mm cement plaster of mix : 1:4 (1 cement: 4 fine sand) | 45.00 | Sqm |  | 375.00 | 16875.00 | 250.00 | 11250.00 | 11250.00 | Shrikrishna Construction
14.00 | 15 mm cement plaster on the rough side of single or half brick wall of mix : 1:4 (1 cement: 4 fine sand) | 266.40 | Sqm |  | 425.00 | 113220.00 | 280.00 | 74592.00 | 74592.00 | Shrikrishna Construction
15.00 | Demolishing cement concrete manually/ by mechanical means including disposal of material within 50 metres lead as per direction of Engineer - in - charge Nominal concrete 1:3:6 or richer mix (i/c equivalent design mix) | 375.00 | Cum |  | 400.00 | 150000.00 | 1200.00 | 450000.00 | 150000.00 | CEMBOND CONSTRUCTIONS PVT LTD
16.00 | Demolishing R.C.C. work manually/ by mechanical means including stacking of steel bars and disposal of unserviceable material within 50 metres lead as per direction of Engineer - in- charge. | 10.00 | Cum |  | 1800.00 | 18000.00 | 2400.00 | 24000.00 | 18000.00 | CEMBOND CONSTRUCTIONS PVT LTD
17.00 | Demolishing brick work manually/ by mechanical means including stacking of serviceable material and disposal of unserviceable material within 50 metres lead as per direction of Engineer-in-charge. In cement mortar | 10.00 | Cum |  | 700.00 | 7000.00 | 1200.00 | 12000.00 | 7000.00 | CEMBOND CONSTRUCTIONS PVT LTD
18.00 | Providing and laying in position specified grade of reinforced cement concrete, excluding the cost of centering, shuttering, finishing and reinforcement - All work up to plinth level : 1:1.5:3 (1 cement : 1.5 coarse sand (zone-III): 3 graded stone aggregate 20 mm nominal size) | 54.00 | Cum |  | 5700.00 | 307800.00 | 6000.00 | 324000.00 | 307800.00 | CEMBOND CONSTRUCTIONS PVT LTD
19.00 | Centering and shuttering including strutting, propping etc. and removal of form for : Foundations, footings, bases of columns, etc. for mass concrete | 21.30 | Sqm |  | 850.00 | 18105.00 | 250.00 | 5325.00 | 5325.00 | Shrikrishna Construction
20.00 | Steel reinforcement for R.C.C. work including straightening, cutting, bending, placing in position and binding all complete upto plinth level. Thermo-Mechanically Treated bars of grade Fe-500D or more. | 4320.00 | Kg |  | 75.00 | 324000.00 | 70.00 | 302400.00 | 302400.00 | Shrikrishna Construction
21.00 | Dismantling old plaster or skirting raking out joints and cleaning the surface for plaster including disposal of rubbish to the dumping ground within 50 metres lead. | 1692.85 | sqm |  | 60.00 | 101571.00 | 5.00 | 8464.25 | 8464.25 | Shrikrishna Construction
22.00 | Providing and laying 60mm thick faciory made cement concrete interlocking paver block of M -30 grade made by block making machine with strong vibratory compaction, of approved size, design & shape, laid in required colour and pattern over and including 50mm thick compacted bed of coarse sand, filling the joints with line sand etc. all complete as per the direction of Engineer-in-charge. | 615.00 | Sqm |  | 600.00 | 369000.00 | 700.00 | 430500.00 | 369000.00 | CEMBOND CONSTRUCTIONS PVT LTD
23.00 | Providing, mixing and applying SBR polymer (of approved make) modified Cement mortar in proportion of 1:4 (1 cement: 4 graded coarse sand with polymer minimum 2% by wt. of cement used) as per specifications and directions of Engineer-in-charge. Note: Measurement and payment: The pre-measurement of thickness shall be done just after the surface preparation is completed and Payment under this item shall be made only after proper wet curing has been done and surface has been satisfactorily evaluated by sounding / tapping with a blunt metal instrument and/or the 75mm size cube crushing strength at the end of 28 days to be not less than 30 N/Sqmm2). 12 mm average thickness. | 919.45 | Sqm |  | 600.00 | 551670.00 | 320.00 | 294224.00 | 294224.00 | Shrikrishna Construction
24.00 | Providing, mixing and applying SBR polymer (of approved make) modified Cement mortar in proportion of 1:4 (1 cement: 4 graded coarse sand with polymer minimum 2% by wt. of cement used) as per specifications and directions of Engineer-in-charge. Note: Measurement and payment: The pre-measurement of thickness shall be done just after the surface preparation is completed and Payment under this item shall be made only after proper wet curing has been done and surface has been satisfactorily evaluated by sounding / tapping with a blunt metal instrument and/or the 75mm size cube crushing strength at the end of 28 days to be not less than 30 N/Sqmm2). 25 mm average thickness in 2 layers. | 773.40 | Sqm |  | 750.00 | 580050.00 | 380.00 | 293892.00 | 293892.00 | Shrikrishna Construction
25.00 | Dismantling tile work in floors and roofs laid in cement mortar including stacking material within 50 metres lead. For thickness of tiles 10 mm to 25 mm | 713.00 | Sqm |  | 55.00 | 39215.00 | 40.00 | 28520.00 | 28520.00 | Shrikrishna Construction
| Total in Figures |  |  |  |  | 5190772.65 |  | 5121812.35
Lowest Amount Quoted BY: Shrikrishna Construction(5121812.35)

## BOQ Summary
BOQ Summary Details Tender Title: Renovation of Community Center at New Airport Colony Mumbai Tender ID: 2022_AAI_104503_1
Sheet Name | Sl.No | Bidder Name | Amount | Bid Rank
BoQ1 | 1 | Shrikrishna Construction | 5121812.35 | L1
| 2 | CEMBOND CONSTRUCTIONS PVT LTD | 5190772.65 | L2