## BoQ1
Government eProcurement System Created By: Atul Semwal Created Date/Time: 24-Mar-2022 12:24 PM Tender Title: Construction of rain water harvesting system at Jabalpur Airport. Tender ID: 2022_AAI_104956_1
Tender Inviting Authority: AGM (E-C)-II, Airports Authority of India, Jabalpur Airport, Jabalpur
Name of Work : “Construction of rainwater harvesting system at Jabalpur Airport”
Tender ID : 2022_AAI_104956_1
SCHEDULE OF WORK / ITEM(S)
Sl.No | Description of Work / Item(s) | No.of Qty | Units | Estimated Rate | R K AND CO(GSTN-NA) |  | SRS Infra Projects Pvt Ltd(GSTN-NA)
[5 empty] | Rate | Amount | Rate | Amount | L1 Amount | L1 Vendor
1.00 | Earth work in excavation by mechanical means (Hydraulic excavator)/manual means over areas (exceeding 30 cm in depth, 1.5 m in width as well as 10 sqm on plan) including getting out and disposal of excavated earth for all leads within airport premises and lift upto 1.5 m, as directed by Engineer-in-charge. All kinds of soil | 789.00 | cum | 0.00 | 117.00 | 92313.00 | 130.00 | 102570.00 | 92313.00 | R K AND CO
2.00 | Earth work in excavation by mechanical means (Hydraulic excavator)/ manual means over areas (exceeding 30 cm in depth, 1.5 m in width as well as 10 sqm on plan) including getting out and disposal of excavated earth for all leads within airport premises and lift upto 1.5 m, as directed by Engineer-incharge. Ordinary rock | 183.00 | cum | 0.00 | 162.00 | 29646.00 | 200.00 | 36600.00 | 29646.00 | R K AND CO
3.00 | Earth work in excavation by mechanical means (Hydraulic excavator)/ manual means over areas (exceeding 30 cm in depth, 1.5 m in width as well as 10 sqm on plan) including getting out and disposal of excavated earth lead upto 50 m and lift upto 1.5 m, as directed by Engineer-incharge. Hard rock (Blasting Prohibited) | 183.00 | cum | 0.00 | 207.00 | 37881.00 | 800.00 | 146400.00 | 37881.00 | R K AND CO
4.00 | Earth work in excavation by mechanical means (Hydraulic excavator) / manual means in foundation trenches or drains (not exceeding 1.5 m in width or 10 sqm on plan), including dressing of sides and ramming of bottoms, lift upto 1.5 m, including getting out the excavated soil and disposal of surplus excavated soil as directed, for all leads within airport premises. All kinds of soil | 413.00 | cum | 0.00 | 162.00 | 66906.00 | 130.00 | 53690.00 | 53690.00 | SRS Infra Projects Pvt Ltd
5.00 | Excavation work by mechanical means (Hydraulic excavator)/ manual means in foundation trenches or drains (not exceeding 1.5m in width or 10 sqm on plan), including dressing of sides and ramming of bottoms, lift upto 1.5 m, including getting out the excavated soil and disposal of surplus excavated soils as directed, for all leads within airport premises. Ordinary rock | 104.00 | cum | 0.00 | 162.00 | 16848.00 | 180.00 | 18720.00 | 16848.00 | R K AND CO
6.00 | Excavating trenches of required width for pipes, cables, etc including excavation for sockets, and dressing of sides, ramming of bottoms, depth upto 1.5 m, including getting out the excavated soil, and then returning the soil as required, in layers not exceeding 20 cm in depth, including consolidating each deposited layer by ramming, watering, etc. and disposing of surplus excavated soil as directed, for all leads within airport premises : All kinds of soil (Pipes, cables etc. exceeding 80 mm dia. but not exceeding 300 mm dia) | 280.00 | metre | 0.00 | 108.00 | 30240.00 | 100.00 | 28000.00 | 28000.00 | SRS Infra Projects Pvt Ltd
7.00 | Extra for excavating trenches for pipes, cables etc. in all kinds of soil for depth exceeding 1.5 m, but not exceeding 3 m. (Rate is over corresponding basic item for depth upto 1.5 metre). | 30.00 | metre | 0.00 | 108.00 | 3240.00 | 200.00 | 6000.00 | 3240.00 | R K AND CO
8.00 | Filling available excavated earth / ordinary rock in trenches, plinth, sides of foundations/ recharge pits etc. in layers , consolidating each deposited layer by ramming and watering, for all leads and lift upto 1.5 m. | 292.00 | cum | 0.00 | 90.00 | 26280.00 | 80.00 | 23360.00 | 23360.00 | SRS Infra Projects Pvt Ltd
9.00 | Extra for every additional lift of 1.5 m or part thereof in excavation / banking excavated or stacked materials. All kinds of soil | 639.00 | cum | 0.00 | 162.00 | 103518.00 | 100.00 | 63900.00 | 63900.00 | SRS Infra Projects Pvt Ltd
10.00 | Extra for every additional lift of 1.5 m or part thereof in excavation / banking excavated or stacked materials. Ordinary or hard rock | 320.00 | cum | 0.00 | 207.00 | 66240.00 | 250.00 | 80000.00 | 66240.00 | R K AND CO
11.00 | Supplying and filling in plinth/Recharge pit with sand , including watering, ramming, consolidating and dressing complete. | 22.00 | cum | 0.00 | 900.00 | 19800.00 | 1100.00 | 24200.00 | 19800.00 | R K AND CO
12.00 | Surface dressing of the ground including removing vegetation and inequalities not exceeding 15 cm deep and disposal of rubbish, for all leads within airport premises and all lifts. All kinds of soil | 345.00 | sqm | 0.00 | 18.00 | 6210.00 | 10.00 | 3450.00 | 3450.00 | SRS Infra Projects Pvt Ltd
13.00 | Providing and laying in position cement concrete of specified grade excluding the cost of centering and shuttering - All work up to plinth level : 1:5:10 (1 cement : 5 fine sand : 10 graded stone aggregate 40 mm nominal size) | 122.00 | cum | 0.00 | 3330.00 | 406260.00 | 4200.00 | 512400.00 | 406260.00 | R K AND CO
14.00 | Providing and laying cement concrete in retaining walls, return walls, walls (any thickness) including attached pilasters, columns, piers, abutments, pillars, posts, struts, buttresses, string or lacing courses, parapets, coping, bed blocks, anchor blocks, plain window sills, fillets, sunken floor etc., up to floor five level, excluding the cost of centering, shuttering and finishing: 1:1½:3 (1 cement : 1½ coarse sand ) : 3 graded stone aggregate 20 mm nominal size). | 46.00 | cum | 0.00 | 4860.00 | 223560.00 | 5500.00 | 253000.00 | 223560.00 | R K AND CO
15.00 | Centering and shuttering including strutting, propping etc. and removal of form work for : Retaining walls, return walls, walls (any thickness) including attached pilasters, buttresses, plinth and string courses fillets, kerbs and steps etc. | 695.00 | sqm | 0.00 | 270.00 | 187650.00 | 250.00 | 173750.00 | 173750.00 | SRS Infra Projects Pvt Ltd
16.00 | Providing and fixing up to floor five level precast cement concrete string or lacing courses, copings, bed plates, anchor blocks, plain window sills, shelves, louvers, steps, stair cases, etc., including hoisting and setting in position with cement mortar 1:3 (1 Cement : 3 coarse sand), cost of required Centering complete.1:1.5:3 (1 cement : 1.5 coarse sand(zone-III) : 3 graded stone aggregate 20mm nominal size) | 1.00 | cum | 0.00 | 6300.00 | 6300.00 | 5300.00 | 5300.00 | 5300.00 | SRS Infra Projects Pvt Ltd
17.00 | Reinforced cement concrete work in beams, suspended floors, roofs having slope up to 15° landings, balconies, shelves, chajjas, lintels, bands, plain window sills, staircases and spiral stair cases above plinth level up to floor five level, excluding the cost of centering, shuttering, finishing and reinforcement, with 1:1.5:3 (1 cement : 1.5 coarse sand : 3 graded stone aggregate 20 mm nominal size). | 37.00 | cum | 0.00 | 6300.00 | 233100.00 | 4900.00 | 181300.00 | 181300.00 | SRS Infra Projects Pvt Ltd
18.00 | Centering and shuttering including strutting, propping etc. and removal of form for : Suspended floors, roofs, landings, balconies and access platform | 519.00 | sqm | 0.00 | 207.00 | 107433.00 | 250.00 | 129750.00 | 107433.00 | R K AND CO
19.00 | Steel reinforcement for R.C.C. work including straightening, cutting, bending, placing in position and binding all complete upto plinth level. Thermo-Mechanically Treated bars of grade Fe-500D or more. | 4625.00 | kg | 0.00 | 81.00 | 374625.00 | 80.00 | 370000.00 | 370000.00 | SRS Infra Projects Pvt Ltd
20.00 | Brick work with common burnt clay F.P.S. (non modular) bricks of class designation 5.0 in foundation and plinth in: Cement mortar 1:6 (1 cement : 6 coarse sand) | 655.00 | cum | 0.00 | 4590.00 | 3006450.00 | 4500.00 | 2947500.00 | 2947500.00 | SRS Infra Projects Pvt Ltd
21.00 | Structural steel work riveted, bolted or welded in built up sections, trusses and framed work, including cutting, hoisting, fixing in position and applying a priming coat of approved steel primer all complete. | 300.00 | kg | 0.00 | 108.00 | 32400.00 | 100.00 | 30000.00 | 30000.00 | SRS Infra Projects Pvt Ltd
22.00 | Steel work welded in built up sections/ framed work, including cutting, hoisting, fixing in position and applying a priming coat of approved steel primer using structural steel etc. as required. In stringers, treads, landings etc. of stair cases, cover plates etc. including use of chequered plate wherever required, all complete. | 65.00 | kg | 0.00 | 117.00 | 7605.00 | 100.00 | 6500.00 | 6500.00 | SRS Infra Projects Pvt Ltd
23.00 | Steel work welded in built up sections/ framed work, including cutting, hoisting, fixing in position and applying a priming coat of approved steel primer using structural steel etc. as required. In gratings, frames, guard bar, ladder, railings, brackets, gates and similar works | 2061.00 | kg | 0.00 | 117.00 | 241137.00 | 105.00 | 216405.00 | 216405.00 | SRS Infra Projects Pvt Ltd
24.00 | Providing and fixing 15 cm wide, 45 cm overall semi-circular plain G.S. sheet gutter with iron brackets 40x3mm size, bolts, nuts and washers etc., including making necessary connections with rain water pipes complete. 0.63 mm thick with zinc coating not less than 275 gm/m² | 107.00 | metre | 0.00 | 450.00 | 48150.00 | 400.00 | 42800.00 | 42800.00 | SRS Infra Projects Pvt Ltd
25.00 | Providing and fixing on wall face unplasticised Rigid PVC rain water pipes conforming to IS : 13592 Type A, including jointing with seal ring conforming to IS : 5382, leaving 10 mm gap for thermal expansion, (i) Single socketed pipes.110 mm diameter | 323.00 | metre | 0.00 | 180.00 | 58140.00 | 400.00 | 129200.00 | 58140.00 | R K AND CO
26.00 | 12 mm cement plaster of mix : 1:6 (1 cement: 6 fine sand) | 590.00 | sqm | 0.00 | 270.00 | 159300.00 | 250.00 | 147500.00 | 147500.00 | SRS Infra Projects Pvt Ltd
27.00 | 15 mm cement plaster on the rough side of single or half brick wall of mix : 1:6 (1 cement: 6 fine sand) | 506.00 | sqm | 0.00 | 270.00 | 136620.00 | 300.00 | 151800.00 | 136620.00 | R K AND CO
28.00 | 12 mm cement plaster finished with a floating coat of neat cement of mix :1:4 (1 cement: 4 fine sand) | 825.00 | sqm | 0.00 | 207.00 | 170775.00 | 200.00 | 165000.00 | 165000.00 | SRS Infra Projects Pvt Ltd
29.00 | Finishing walls with Acrylic Smooth exterior paint of required shade : New work (Two or more coat applied @ 1.67 ltr/10 sqm over and including priming coat of exterior primer applied @ 2.20 kg/10 sqm) | 161.00 | sqm | 0.00 | 108.00 | 17388.00 | 120.00 | 19320.00 | 17388.00 | R K AND CO
30.00 | Painting with synthetic enamel paint of approved brand and manufacture to give an even shade : Two or more coats on new work | 50.00 | sqm | 0.00 | 108.00 | 5400.00 | 110.00 | 5500.00 | 5400.00 | R K AND CO
31.00 | Demolishing cement concrete manually/ by mechanical means including disposal of material within airport premises as per direction of Engineer - in - charge Nominal concrete 1:3:6 or richer mix (i/c equivalent design mix) | 5.00 | cum | 0.00 | 720.00 | 3600.00 | 1200.00 | 6000.00 | 3600.00 | R K AND CO
32.00 | Supplying , stacking and filling at site as per direction of Engineer-in Charge : Moorum | 100.00 | cum | 0.00 | 504.00 | 50400.00 | 600.00 | 60000.00 | 50400.00 | R K AND CO
33.00 | Cement concrete 1:2:4 (1 cement : 2 coarse sand : 4 graded stone aggregate 40 mm nominal size) in pavements, laid to required slope and camber in panels as required including shuttering, consolidation, finishing and tamping complete. | 30.00 | cum | 0.00 | 5040.00 | 151200.00 | 5000.00 | 150000.00 | 150000.00 | SRS Infra Projects Pvt Ltd
34.00 | Providing and laying in position bitumen hot sealing compound for expansion joints etc. Using grade ‘A’ sealing compound. | 300.00 | per cm depth per cm width per metre length | 0.00 | 45.00 | 13500.00 | 20.00 | 6000.00 | 6000.00 | SRS Infra Projects Pvt Ltd
35.00 | Taking out existing CC interlocking paver blocks from footpath/ central verge, including removal of rubbish etc., disposal of unserviceable material to the dumping ground, for which payment shall be made separately and stacking of serviceable material within airport premises as per direction of Engineer-in-Charge | 100.00 | sqm | 0.00 | 720.00 | 72000.00 | 120.00 | 12000.00 | 12000.00 | SRS Infra Projects Pvt Ltd
36.00 | Laying old cement concrete interlocking paver blocks of any design/ shape laid in required line, level, curvature, colour and pattern over and including 50 mm thick compacted bed of coarse sand, filling the joints with fine sand etc. all complete as per the direction of Engineer in-charge. (Old CC paver blocks shall be supplied by the department free of cost). | 100.00 | sqm | 0.00 | 270.00 | 27000.00 | 400.00 | 40000.00 | 27000.00 | R K AND CO
37.00 | Providing and laying non-pressure NP2 class (light duty) R.C.C. pipes with collars jointed with stiff mixture of cement mortar in the proportion of 1:2 (1 cement : 2 fine sand) including testing of joints etc. complete : 300 mm dia. R.C.C. pipe | 250.00 | metre | 0.00 | 1260.00 | 315000.00 | 1300.00 | 325000.00 | 315000.00 | R K AND CO
38.00 | Constructing brick masonry manhole in cement mortar 1:4 ( 1 cement : 4 coarse sand ) with R.C.C. top slab with 1:1.5:3 mix (1 cement : 1.5 coarse sand : 3 graded stone aggregate 20 mm nominal size),foundation concrete 1:4:8 mix (1 cement : 4 coarse sand : 8 graded stone aggregate 40 mm nominal size), inside plastering 12 mm thick with cement mortar 1:3 (1 cement : 3 coarse sand) finished with floating coat of neat cement and making channels in cement concrete 1:2:4 (1cement : 2 coarse sand : 4 graded stone aggregate 20 mm nominal size) finished with a floating coat of neat cement complete as per standard design : Inside size 120x90 cm and 90 cm deep including C.I. cover with frame (heavy duty) 560 mm internal diameter, total weight of cover and frame to be not less than 208 kg (weight of cover 108 kg and weight of frame 100 kg): With common burnt clay F.P.S. (non modular) bricks of class designation 5.0 | 11.00 | each | 0.00 | 18000.00 | 198000.00 | 9000.00 | 99000.00 | 99000.00 | SRS Infra Projects Pvt Ltd
39.00 | Providing M.S. foot rests including fixing in manholes with 20x20x10 cm cement concrete blocks 1:3:6 (1 cement : 3 coarse sand : 6 graded stone aggregate 20 mm nominal size) as per standard design. With 20x20 mm square bar | 130.00 | each | 0.00 | 540.00 | 70200.00 | 3400.00 | 442000.00 | 70200.00 | R K AND CO
40.00 | Supplying and fixing C.I. cover without frame for manholes : 560 mm diameter C.I. cover (heavy duty) the weight of the cover to be not less than 108 kg | 18.00 | each | 0.00 | 6300.00 | 113400.00 | 650.00 | 11700.00 | 11700.00 | SRS Infra Projects Pvt Ltd
41.00 | Supplying, assembling, lowering and fixing in vertical position in bore well, unplasticized PVC medium well casing (CM) pipe of required dia, conforming to IS: 12818, including required hire and labour charges, fittings & accessories etc. all complete, for all depths, as per direction of Engineer -in-charge. 150 mm nominal size dia | 450.00 | metre | 0.00 | 1170.00 | 526500.00 | 600.00 | 270000.00 | 270000.00 | SRS Infra Projects Pvt Ltd
42.00 | Supplying, assembling, lowering and fixing in vertical position in bore well unplasticized PVC medium well screen (RMS) pipes with ribs, conforming to IS: 12818, including hire & labour charges, fittings & accessories etc. all complete, for all depths, as per direction of Engineer-in-charge. 150 mm nominal size dia | 450.00 | metre | 0.00 | 1170.00 | 526500.00 | 550.00 | 247500.00 | 247500.00 | SRS Infra Projects Pvt Ltd
43.00 | Supplying, filling, spreading & leveling stone boulders of size range 5 cm to 20 cm, in recharge pit, in the required thickness, for all leads & lifts, all complete as per direction of Engineer-in-charge. | 290.00 | cum | 0.00 | 990.00 | 287100.00 | 1000.00 | 290000.00 | 287100.00 | R K AND CO
44.00 | Supplying, filling, spreading & leveling gravels of size range 5 mm to 10 mm, in the recharge pit, over the existing layer of boulders, in required thickness, for all leads & lifts, all complete as per direction of Engineer-in-charge | 29.00 | cum | 0.00 | 1080.00 | 31320.00 | 1100.00 | 31900.00 | 31320.00 | R K AND CO
45.00 | Supplying, filling, spreading & leveling coarse sand of size range 1.5 mm to 2 mm in recharge pit, in required thickness over gravel layer, for all leads & lifts, all complete as per direction of Engineer -incharge. | 29.00 | cum | 0.00 | 1080.00 | 31320.00 | 1200.00 | 34800.00 | 31320.00 | R K AND CO
46.00 | Gravel packing in tubewell construction in accordance with IS: 4097, including providing gravel fine/ medium/ coarse, in required grading & sizes as per actual requirement, all complete as per direction of Engineer-in-charge. | 80.00 | cum | 0.00 | 2160.00 | 172800.00 | 800.00 | 64000.00 | 64000.00 | SRS Infra Projects Pvt Ltd
47.00 | Development of tube well in accordance with IS : 2800 (part I) and IS: 11189, to establish maximum rate of usable water yield without sand content (beyond permissible limit), with required capacity air compressor, running the compressor for required time till well is fully developed, measuring yield of well by “V” notch method or any other approved method, measuring static level & draw down etc. by step draw down method, collecting water samples & getting tested in approved laboratory, i/c disinfection of tubewell, all complete, including hire & labour charges of air compressor, tools & accessories etc., all as per requirement and direction of Engineer-in-charge. | 480.00 | hour | 0.00 | 900.00 | 432000.00 | 650.00 | 312000.00 | 312000.00 | SRS Infra Projects Pvt Ltd
48.00 | Providing and fixing suitable size threaded mild steel cap or spot welded plate to the top of bore well housing/ casing pipe, removable as per requirement, all complete for borewell of: 150 mm dia | 6.00 | each | 0.00 | 450.00 | 2700.00 | 2000.00 | 12000.00 | 2700.00 | R K AND CO
49.00 | Providing and fixing M.S. clamp of required dia to the top of casing/ housing pipe of tubewell as per IS: 2800 (part I), including necessary bolts & nuts of required size complete. 150 mm clamp | 6.00 | each | 0.00 | 360.00 | 2160.00 | 1200.00 | 7200.00 | 2160.00 | R K AND CO
50.00 | Providing and fixing Bail plug/ Bottom plug of required dia to the bottom of pipe assembly of tubewell as per IS:2800 (part I) : 150 mm dia | 6.00 | each | 0.00 | 630.00 | 3780.00 | 750.00 | 4500.00 | 3780.00 | R K AND CO
51.00 | Boring/drilling bore well of required dia for casing/ strainer pipe, by suitable method prescribed in IS: 2800 (part I), including collecting samples from different strata, preparing and submitting strata chart/ bore log, including hire & running charges of all equipments, tools, plants & machineries required for the job, all complete as per direction of Engineer -in-charge, upto 150 metre depth below ground level. Rocky strata including Boulders. 225mm | 900.00 | metre | 0.00 | 630.00 | 567000.00 | 900.00 | 810000.00 | 567000.00 | R K AND CO
52.00 | Providing and fixing Piezometer for the borewell all complete as per direction of Engineer-in-charge. | 1.00 | each | 0.00 | 18000.00 | 18000.00 | 50000.00 | 50000.00 | 18000.00 | R K AND CO
53.00 | Providing and fixing Digital-flow-meter for the borewell all complete as per direction of Engineer-in-charge. | 6.00 | each | 0.00 | 9000.00 | 54000.00 | 10000.00 | 60000.00 | 54000.00 | R K AND CO
| Total in Figures |  |  |  |  | 9590895.00 |  | 9419515.00
Lowest Amount Quoted BY: SRS Infra Projects Pvt Ltd(9419515.00)

## BOQ Summary
BOQ Summary Details Tender Title: Construction of rain water harvesting system at Jabalpur Airport. Tender ID: 2022_AAI_104956_1
Sheet Name | Sl.No | Bidder Name | Amount | Bid Rank
BoQ1 | 1 | SRS Infra Projects Pvt Ltd | 9419515.00 | L1
| 2 | R K AND CO | 9590895.00 | L2