## BoQ1
Government eProcurement System Created By: DINESH KHATRI Created Date/Time: 25-Feb-2022 11:36 AM Tender Title: Installation of CWIS at M.P. Airport, Udaipur. (SH- Electrical works). Tender ID: 2022_AAI_105009_1
Tender Inviting Authority: Asstt. GM (Engg.-Elect.), AAI, M.P. Airport, Udaipur
Name of Work: Installation of CWIS at M.P. Airport, Udaipur. (SH : Electrical works).
Contract No: AAI/UDR/ENGG(E)/CWIS/2021-22
SCHEDULE OF WORK / ITEM(S)
Sl.No | Description of Work / Item(s) | No.of Qty | Units | Estimated Rate | M/s Sogani Electrical(GSTN-08AGBPS1420R1Z3) |  | Techno Electricals(GSTN-24AAGFT9086M1ZG) |  | Manish Electricals(GSTN-22ABLPM9012E1ZY) |  | ANUKOM ENTERPRISES(GSTN-NA)
[5 empty] | Rate | Amount | Rate | Amount | Rate | Amount | Rate | Amount | L1 Amount | L1 Vendor
1.00 | Supply of 3.5 C 35 sqmm, 1.1 KV grade, XLPE insulated, PVC sheathed, armoured aluminium conductor power cable conforming to IS 7098 (Part 1) amended upto date. | 200.00 | Meter | 0.00 | 300.00 | 60000.00 | 200.00 | 40000.00 | 225.00 | 45000.00 | 297.36 | 59472.00 | 40000.00 | Techno Electricals
2.00 | Supply of 4 C 6 sqmm, 1.1 KV grade, XLPE insulated, PVC sheathed, armoured aluminium conductor power cable conforming to IS 7098 (Part 1) amended upto date. | 30.00 | Meter | 0.00 | 80.00 | 2400.00 | 100.00 | 3000.00 | 105.00 | 3150.00 | 141.84 | 4255.20 | 2400.00 | M/s Sogani Electrical
3.00 | Supply, installation, testing and commissioning of weather proof, outdoor type power supply enclosure panel of nominal size 750 mm(W) x 750 mm(H) x750 mm(D) made out of 2 mm thick MS sheet duly powder coated, having frangible angle mounting structure & square pipe legs of 1.5 meter length made up of FRP, locking arrangment, canopy, free airflow arrangement, insect trap mash, internal wiring etc and having following acccessories. Incomer a) 20 Amps, 10 kA, DP MCB - 01 No. Outgoing b) 5 Amps, 10 kA, SP MCB - 03 Nos. through UPS. c) Power disturibution board with 03 nos. of 15/5 Amps 6 pin mobular sockets outlets, indicating lamp & 16 A 'C' series SP MCB - 02 Nos. through UPS. d) Space for accomodation of 01 no. 2 KVA UPS along with rack mounted battry bank set. | 1.00 | Each | 0.00 | 38000.00 | 38000.00 | 30000.00 | 30000.00 | 28000.00 | 28000.00 | 15166.90 | 15166.90 | 15166.90 | ANUKOM ENTERPRISES
4.00 | Supply, installation, testing & commissioning of 2 KVA online UPS suitable for operation on 150 volt to 280 volt single phase 50 Hz AC input supply and constant output of 230 volt nominal AC near sine wave suitable for operation on 0 to 55 degree C operating temperature, having shortcircuit, over load, battery deep discharge & overcharge protection, harmonic distortion < 3%, complete with 12 V, 26 AH, 06 nos. SMF batteries, their mouting rack, interconnetion between batteries and to UPS etc. complete as required. | 1.00 | Each | 0.00 | 52000.00 | 52000.00 | 56216.00 | 56216.00 | 45000.00 | 45000.00 | 47720.00 | 47720.00 | 45000.00 | Manish Electricals
5.00 | Supplying and laying of 120 mm dia (OD-120 mm & ID-103 mm nominal) size DWC HDPE pipe ISI marked along with all accessories like socket, bend, couplers etc. conforming to IS 14930, Part II complete with fitting and cutting, jointing etc..direct in ground (75 cm below ground level) including excavation and refilling the trench but excluding sand cushioning and protective covering etc., complete as required. | 200.00 | Meter | 0.00 | 220.00 | 44000.00 | 225.00 | 45000.00 | 350.00 | 70000.00 | 300.00 | 60000.00 | 44000.00 | M/s Sogani Electrical
6.00 | Laying of one number PVC insulated and PVC sheathed / XLPE power cable of 1.1 grade up to 35 sq, mm size in the existing RCC/HUME/METAL/HDPE pipe as required. | 200.00 | Meter | 0.00 | 20.00 | 4000.00 | 200.00 | 40000.00 | 20.00 | 4000.00 | 50.00 | 10000.00 | 4000.00 | M/s Sogani Electrical, Manish Electricals
7.00 | Supply and making end termination with brass compression gland suitable lugs for 3.5 x 35 sq.mm, alluminium conductor, PVC insulated and PVC sheathed / XLPE cable of 1.1 KV grade as required. | 2.00 | Set | 0.00 | 200.00 | 400.00 | 300.00 | 600.00 | 400.00 | 800.00 | 1500.00 | 3000.00 | 400.00 | M/s Sogani Electrical
8.00 | Supply and making end termination with brass compression gland suitable lugs for 4 x 6 sq.mm, alluminium conductor, PVC insulated and PVC sheathed / XLPE cable of 1.1 KV grade as required. | 2.00 | Set | 0.00 | 120.00 | 240.00 | 250.00 | 500.00 | 200.00 | 400.00 | 1200.00 | 2400.00 | 240.00 | M/s Sogani Electrical
9.00 | Supply of single mode, 6 core, standard loose tube, armoured optical fibre cable etc. complete as required and as per technical specifications enclosed. | 1800.00 | Meter | 0.00 | 38.00 | 68400.00 | 35.00 | 63000.00 | 60.00 | 108000.00 | 23.70 | 42660.00 | 42660.00 | ANUKOM ENTERPRISES
10.00 | Supplying and laying of 50 mm dia PLB HDPE pipe along with all accessories like socket, bend, couplers, end cap etc. complete with fitting and cutting, jointing etc. direct in ground (1 meter below ground level) including excavation and refilling the trench but excluding sand cushioning and protective covering etc., complete as required. | 1600.00 | Meter | 0.00 | 197.00 | 315200.00 | 195.00 | 312000.00 | 175.00 | 280000.00 | 190.00 | 304000.00 | 280000.00 | Manish Electricals
11.00 | Supply and fixing of one number of 50 mm dia PLB HDPE pipe along with all accessories like socket, bend, couplers, end cap etc. complete with fitting and cutting, jointing etc. on wall surface as required. | 200.00 | Meter | 0.00 | 158.00 | 31600.00 | 125.00 | 25000.00 | 150.00 | 30000.00 | 190.00 | 38000.00 | 25000.00 | Techno Electricals
12.00 | Pulling/blowing of one numbers 6 core armoured optic fibre cable through existing 50 mm dia PLB HDPE pipe complete as required. | 1800.00 | Meter | 0.00 | 12.00 | 21600.00 | 20.00 | 36000.00 | 10.00 | 18000.00 | 18.00 | 32400.00 | 18000.00 | Manish Electricals
13.00 | Supplying and making outdoor joint with joint encloser, fusion splicing between incoming & outgoing cable fibers and other jointing materials for 6 core single mode armoured optic fiber cable etc. complete as required. | 1.00 | Each | 0.00 | 5000.00 | 5000.00 | 5500.00 | 5500.00 | 3000.00 | 3000.00 | 2498.00 | 2498.00 | 2498.00 | ANUKOM ENTERPRISES
14.00 | Supply, installation, testing and commissioning of fibre optic patch panel (LIU unit) along with all accessories like NEMA 4X enclosure, splicing tray, 6 nos pigtail duplex connectors, 06 nos. patch chords etc. and including temination of 6 core optic fiber cable through fusion spicing etc. complete as required. | 4.00 | Each | 0.00 | 4500.00 | 18000.00 | 4500.00 | 18000.00 | 6000.00 | 24000.00 | 9416.00 | 37664.00 | 18000.00 | M/s Sogani Electrical, Techno Electricals
15.00 | Supply, installation, testing and commissioning of industrial grade media convertor to communicate ethernet signal with optic fiber etc. complete as required. | 4.00 | Each | 0.00 | 3100.00 | 12400.00 | 6000.00 | 24000.00 | 3000.00 | 12000.00 | 2796.00 | 11184.00 | 11184.00 | ANUKOM ENTERPRISES
16.00 | Supply, installation, testing and commissioning of industrial grade LAN switch having minimum 04 port etc. complete as required. | 3.00 | Each | 0.00 | 3000.00 | 9000.00 | 15000.00 | 45000.00 | 4000.00 | 12000.00 | 2400.00 | 7200.00 | 7200.00 | ANUKOM ENTERPRISES
| Total in Figures |  |  |  |  | 682240.00 |  | 743816.00 |  | 683350.00 |  | 677620.10
Lowest Amount Quoted BY: ANUKOM ENTERPRISES(677620.10)

## BOQ Summary
BOQ Summary Details Tender Title: Installation of CWIS at M.P. Airport, Udaipur. (SH- Electrical works). Tender ID: 2022_AAI_105009_1
Sheet Name | Sl.No | Bidder Name | Amount | Bid Rank
BoQ1 | 1 | ANUKOM ENTERPRISES | 677620.10 | L1
| 2 | M/s Sogani Electrical | 682240.00 | L2
| 3 | Manish Electricals | 683350.00 | L3
| 4 | Techno Electricals | 743816.00 | L4