## BoQ1
Government eProcurement System Created By: AJAY SINGH BHADAURIA Created Date/Time: 23-Mar-2022 08:51 AM Tender Title: Special repair to perimeter wall and jungle clearance at Kamalpur Airport Tripura Tender ID: 2022_AAI_105055_1
Tender Inviting Authority : AIRPORTS AUTHORITY OF INDIA
Name of Work : SPECIAL REPAIR TO PERIMETER WALL AND JUNGLE CLEARANCE AT KAMALPUR AIRPORT, TRIPURA
Contract No: 2022_AAI_105055_1
SCHEDULE OF WORK / ITEM(S)
Sl.No | Description of Work / Item(s) | No.of Qty | Units | Estimated Rate | Subhas Malakar(GSTN-16ADGPM0192E1ZT) |  | Swapan Debnath(GSTN-16AJSPD5247R2ZF) |  | SIDDHARTHA DEY(GSTN-16BHRPD7153C1ZF) |  | DIPANKAR NATH BHOWMIK(GSTN-NA)
[5 empty] | Rate | Amount | Rate | Amount | Rate | Amount | Rate | Amount | L1 Amount | L1 Vendor
1.00 | Clearing jungle including uprooting of rank vegetation, grass, brush wood,trees and saplings of girth up to 30 cm measured at a height of 1 m above ground level and removal of rubbish up to a distance of 50 m outside the periphery of the area cleared. | 68290.69 | sqm |  | 7.50 | 512180.18 | 16.00 | 1092651.04 | 30.00 | 2048720.70 | 10.00 | 682906.90 | 512180.18 | Subhas Malakar
2.00 | Clearing grass and removal of the rubbish up to a distance of 50 m outside the periphery of the area cleared. | 22763.56 | Sqm |  | 5.50 | 125199.58 | 13.00 | 295926.28 | 40.00 | 910542.40 | 10.00 | 227635.60 | 125199.58 | Subhas Malakar
3.00 | Providing and laying in position cement concrete of specified grade excluding the cost of centering and shuttering - All work up to plinth level : (a) 1:2:4 (1 cement : 2 coarse sand (zone-III) : 4 graded stone aggregate 20 mm nominal size) | 35.00 | cum |  | 9000.00 | 315000.00 | 9500.00 | 332500.00 | 8000.00 | 280000.00 | 9200.00 | 322000.00 | 280000.00 | SIDDHARTHA DEY
4.00 | Brick work with common burnt clay F.P.S. (non modular) bricks of class designation 7.5 in foundation and plinth in: (a) Cement mortar 1:6 (1 cement : 6 coarse sand) | 40.00 | cum |  | 7000.00 | 280000.00 | 8500.00 | 340000.00 | 11000.00 | 440000.00 | 9000.00 | 360000.00 | 280000.00 | Subhas Malakar
5.00 | Brick work with common burnt clay F.P.S. (non modular) bricks of class designation 7.5 in superstructure above plinth level up to floor V level in all shapes and sizes in : (a) Cement mortar 1:6 (1 cement : 6 coarse sand) | 20.00 | cum |  | 7500.00 | 150000.00 | 8500.00 | 170000.00 | 11000.00 | 220000.00 | 9500.00 | 190000.00 | 150000.00 | Subhas Malakar
6.00 | Structural steel work riveted, bolted or welded in built up sections, trusses and framed work, including cutting, hoisting, fixing in position and applying a priming coat of approved steel primer all complete. | 110.00 | kg |  | 120.00 | 13200.00 | 95.00 | 10450.00 | 90.00 | 9900.00 | 165.00 | 18150.00 | 9900.00 | SIDDHARTHA DEY
7.00 | 12 mm cement plaster of mix :(a) 1:6 (1 cement: 6 fine sand) | 3459.20 | sqm |  | 290.00 | 1003168.00 | 300.00 | 1037760.00 | 200.00 | 691840.00 | 315.00 | 1089648.00 | 691840.00 | SIDDHARTHA DEY
8.00 | 15 mm cement plaster on the rough side of single or half brick wall of mix : (a) 1:6 (1 cement: 6 fine sand) | 3459.20 | sqm |  | 320.00 | 1106944.00 | 300.00 | 1037760.00 | 200.00 | 691840.00 | 315.00 | 1089648.00 | 691840.00 | SIDDHARTHA DEY
9.00 | 6 MM CEMENT PLASTER (a) 1:3 (1 cement : 3 fine sand) | 1987.20 | sqm |  | 200.00 | 397440.00 | 251.00 | 498787.20 | 200.00 | 397440.00 | 280.00 | 556416.00 | 397440.00 | Subhas Malakar, SIDDHARTHA DEY
10.00 | Finishing walls with water proofing cement paint of required shade : (a) New work (Two or more coats applied @ 3.84 kg/10 sqm) | 23669.76 | sqm |  | 100.00 | 2366976.00 | 90.00 | 2130278.40 | 80.00 | 1893580.80 | 125.00 | 2958720.00 | 1893580.80 | SIDDHARTHA DEY
11.00 | Painting with synthetic enamel paint of approved brand and manufacture to give an even shade : (a) Two or more coats on new work | 24.31 | sqm |  | 35.00 | 850.85 | 100.00 | 2431.00 | 75.00 | 1823.25 | 140.00 | 3403.40 | 850.85 | Subhas Malakar
12.00 | Repairs to plaster of thickness 12 mm to 20 mm in patches of area 2.5 sq.meters and under, including cutting the patch in proper shape, raking out joints and preparing and plastering the surface of the walls complete, including disposal of rubbish to the dumping ground, all complete as per direction of Engineer-in-Charge. (a) With cement mortar 1:4 (1 cement : 4 fine sand) | 1803.20 | sqm |  | 300.00 | 540960.00 | 330.00 | 595056.00 | 200.00 | 360640.00 | 380.00 | 685216.00 | 360640.00 | SIDDHARTHA DEY
13.00 | Dismantling old plaster or skirting raking out joints and cleaning the surface for plaster including disposal of rubbish to the dumping ground within 50 metres lead. | 3459.20 | sqm |  | 40.00 | 138368.00 | 25.00 | 86480.00 | 100.00 | 345920.00 | 40.00 | 138368.00 | 86480.00 | Swapan Debnath
| Total in Figures |  |  |  |  | 6950286.60 |  | 7630079.92 |  | 8292247.15 |  | 8322111.90
Lowest Amount Quoted BY: Subhas Malakar(6950286.60)

## BOQ Summary
BOQ Summary Details Tender Title: Special repair to perimeter wall and jungle clearance at Kamalpur Airport Tripura Tender ID: 2022_AAI_105055_1
Sheet Name | Sl.No | Bidder Name | Amount | Bid Rank
BoQ1 | 1 | Subhas Malakar | 6950286.60 | L1
| 2 | Swapan Debnath | 7630079.92 | L2
| 3 | SIDDHARTHA DEY | 8292247.15 | L3
| 4 | DIPANKAR NATH BHOWMIK | 8322111.90 | L4