## BoQ1
Government eProcurement System Created By: AMIT JINDAL Created Date/Time: 27-Apr-2022 05:14 PM Tender Title: Construction of Link Taxi Track, Construction of Sliding Gate between NCC Hangar and Runway 34 at Kullu Manali Airport Tender ID: 2022_AAI_105253_1
Tender Inviting Authority: AGM (Engg-Civil), Airports Authority of India, Kangra Airport
Name of work : - Construction of Link Taxi Track/ Construction of Sliding Gate between NCC Hangar and Runway 34 at Kullu Manali Airport
Contract No Tender ID : 2022_AAI_105253
SCHEDULE OF WORK / ITEM(S)
Sl.No | Description of Work / Item(s) | No.of Qty | Units | Estimated Rate | M/S JASPAL SINGH(GSTN-NA)
[5 empty] | Rate | Amount | L1 Amount | L1 Vendor
1.00 | Earth work in surface excavation not exceeding 30 cm in depth but exceeding 1.5 m in width as well as 10 sqm on plan including getting out and disposal of excavated earth upto 50 m and lift upto 1.5 m, as directed by Engineer-in- Charge: | 1220.00 | Sqm | 0.00 | 100.00 | 122000.00 | 122000.00 | M/S JASPAL SINGH
2.00 | Earth work in excavation by mechanical means (Hydraulic excavator) / manual means in foundation trenches or drains (not exceeding 1.5 m in width or 10 sqm on plan), including dressing of sides and ramming of bottoms, lift upto 1.5 m, including getting out the excavated soil and disposal of surplus excavated soil as directed, within a lead of 50 m. | 5.00 | Cum | 0.00 | 150.00 | 750.00 | 750.00 | M/S JASPAL SINGH
3.00 | Providing and laying in position cement concrete of specified grade excluding the cost of centering and shuttering - All work up to plinth level : 1:2:4 (1 Cement : 2 coarse sand (zone-III) : 4 graded stone aggregate 20 mm nominal size) | 5.00 | Cum | 0.00 | 6000.00 | 30000.00 | 30000.00 | M/S JASPAL SINGH
4.00 | Providing and laying in position cement concrete of specified grade excluding the cost of centering and shuttering - All work up to plinth level : 1:4:8 (1 Cement : 4 coarse sand (zone-III) : 8 graded stone aggregate 40 mm nominal size) | 4.00 | Cum | 0.00 | 5000.00 | 20000.00 | 20000.00 | M/S JASPAL SINGH
5.00 | Providing and laying in position specified grade of reinforced cement concrete, excluding the cost of centering, shuttering, finishing and reinforcement - All work up to plinth level : 1:1.5:3 (1 cement : 1.5 coarse sand (zone-III): 3 graded stone aggregate 20 mm nominal size) | 16.00 | Cum | 0.00 | 8000.00 | 128000.00 | 128000.00 | M/S JASPAL SINGH
6.00 | Centering and shuttering including strutting, propping etc. and removal of form for : Foundations, footings, bases of columns, etc. for mass concrete | 20.00 | Sqm | 0.00 | 150.00 | 3000.00 | 3000.00 | M/S JASPAL SINGH
7.00 | Centering and shuttering including strutting, propping etc. and removal of form for : Walls (any thickness) including attached pilasters, butteresses, plinth and string courses etc. | 40.00 | Sqm | 0.00 | 200.00 | 8000.00 | 8000.00 | M/S JASPAL SINGH
8.00 | Centering and shuttering including strutting, propping etc. and removal of form for : Suspended floors, roofs, landings, balconies and access platform | 25.00 | Sqm | 0.00 | 250.00 | 6250.00 | 6250.00 | M/S JASPAL SINGH
9.00 | Steel reinforcement for R.C.C. work including straightening, cutting, bending, placing in position and binding all complete upto plinth level. Thermo-Mechanically Treated bars of grade Fe-500D or more. | 2100.00 | kg | 0.00 | 90.00 | 189000.00 | 189000.00 | M/S JASPAL SINGH
10.00 | Structural steel work in single section, fixed with or without connecting plate, including cutting, hoisting, fixing in position and applying a priming coat of approved steel primer all complete. | 200.00 | Kg | 0.00 | 100.00 | 20000.00 | 20000.00 | M/S JASPAL SINGH
11.00 | Painting with synthetic enamel paint of approved brand and manufacture to give an even shade : Two or more coats on new work | 10.00 | Sqm | 0.00 | 100.00 | 1000.00 | 1000.00 | M/S JASPAL SINGH
12.00 | Demolishing cement concrete manually/ by mechanical means including disposal of material within 50 metres lead as per direction of Engineer - in - charge. Nominal concrete 1:4:8 or leaner mix (i/c equivalent design mix) | 2.10 | Cum | 0.00 | 500.00 | 1050.00 | 1050.00 | M/S JASPAL SINGH
13.00 | Demolishing brick work manually/ by mechanical means including stacking of serviceable material and disposal of unserviceable material within 50 metres lead as per direction of Engineer-in-charge. In cement mortar | 1.00 | Cum | 0.00 | 300.00 | 300.00 | 300.00 | M/S JASPAL SINGH
14.00 | Removing mortar from bricks and cleaning bricks including stacking within a lead of 50 m (stacks of cleaned bricks shall be measured): From brick work in cement mortar | 500.00 | 1000 Nos. | 0.00 | 10.00 | 5000.00 | 5000.00 | M/S JASPAL SINGH
15.00 | Demolishing stone rubble masonry manually/ by mechanical means including stacking of serviceable material and disposal of unserviceable material within 50 metres lead as per direction of Engineer-in-charge : In cement mortar. | 36.00 | Cum | 0.00 | 1500.00 | 54000.00 | 54000.00 | M/S JASPAL SINGH
16.00 | Dismantling steel work in single sections including dismembering and stacking within 50 metres lead in: Channels, angles, tees , flats and chain link fencing | 300.00 | Kg | 0.00 | 10.00 | 3000.00 | 3000.00 | M/S JASPAL SINGH
17.00 | Dismantling barbed wire or flexible wire rope in fencing including making rolls and stacking within 50 metres lead. | 650.00 | Metre | 0.00 | 10.00 | 6500.00 | 6500.00 | M/S JASPAL SINGH
18.00 | Dismantling of flexible pavement (bituminous courses) by mechanical means and disposal of dismantled material up to a lead of 1 kilometre, as per direction of Engineer-in-charge. | 35.00 | Cum | 0.00 | 200.00 | 7000.00 | 7000.00 | M/S JASPAL SINGH
19.00 | Preparation and consolidation of sub grade with power road roller of 8 to 12 tonne capacity after excavating earth to an average of 22.5 cm depth, dressing to camber and consolidating with road roller including making good the undulations etc. and re-rolling the sub grade and disposal of surplus earthwith lead upto 50 metres. | 1350.00 | Sqm | 0.00 | 150.00 | 202500.00 | 202500.00 | M/S JASPAL SINGH
20.00 | 4 cm thick bitumastic sheet with hot bitumen of approved quality, using stone chippings (60% with 12.5 mm nominal size and 40% with 10 mm nominal size) @ 2.60 cum per 100 sqm and coarse sand @ 2.60 cum per 100 sqm of road surface and with bitumen @ 56 kg/cum of stone chippings and @ 128 kg/cum of sand over a tack coat with hot straight run bitumen, including consolidation with road roller of 8 to 10 tonne etc. complete. (tack coat to be paid separately) : With paving asphalt grade VG - 30 with no solvent | 1250.00 | Sqm | 0.00 | 500.00 | 625000.00 | 625000.00 | M/S JASPAL SINGH
21.00 | Providing and fixing in position pre-moulded joint filler in expansion joints. | 2165.00 | per cm depth per cm width per metre length | 0.00 | 3.00 | 6495.00 | 6495.00 | M/S JASPAL SINGH
22.00 | Providing and laying in position bitumen hot sealing compound for expansion joints etc. Using grade ‘A’ sealing compound. | 460.00 | per cm depth per cm width per metre length | 0.00 | 3.00 | 1380.00 | 1380.00 | M/S JASPAL SINGH
23.00 | Painting road surface marking with adequate nos of coats to give uniform finish with ready mixed road marking paint conforming to IS : 164, on bituminous surface in white/yellow shade, including cleaning the surface of all dirt, scales, oil, grease and foreign material etc. complete. : New work (Two or more coats) | 60.00 | Sqm | 0.00 | 200.00 | 12000.00 | 12000.00 | M/S JASPAL SINGH
24.00 | Providing and fixing concertina coil fencing with punched tape concertina coil 600 mm dia 10 metre openable length ( total length 90 m), having 50 nos rounds per 6 metre length, upto 3 m height of wall with existing angle iron 'Y' shaped placed 2.4 m or 3.00 m apart and with 9 horizontal R.B.T. reinforced barbed wire, stud tied with G.I. staples and G.I. clips to retain horizontal, including necessary bolts or G.I. barbed wire tied to angle iron, all complete as per direction of Engineer-in-charge, with reinforced barbed tape(R.B.T.) / Spring core (2.5mm thick) wire of high tensile strength of 165 kg/ sq.mm with tape (0.52 mm thick) and weight 43.478 gm/ metre (cost of M.S. angle, C.C. blocks shall be paid separately) | 40.00 | Metre | 0.00 | 200.00 | 8000.00 | 8000.00 | M/S JASPAL SINGH
25.00 | Construction of granular sub-base by providing close graded Material conforming to specifications, mixing in a mechanical mix plant at OMC, carriage of mixed material by tippers to work site, for all leads & lifts, spreading in uniform layers of specified thickness with motor grader on prepared surface and compacting with vibratory power roller to achieve the desired density, complete as per specifications and directions of Engineer-in-Charge. With material conforming to Grade-I (size range 75 mm to 0.075 mm) having CBR Value-25 | 205.00 | Cum | 0.00 | 2000.00 | 410000.00 | 410000.00 | M/S JASPAL SINGH
26.00 | Providing, laying, spreading and compacting graded stone aggregate (size range 53 mm to 0.075 mm ) to wet mix macadam (WMM) specification including premixing the material with water at OMC in for all leads & lifts, laying in uniform layers with mechanical paverfinisher in sub- base / base course on well prepared surface and compacting with vibratory roller of 8 to 10 tonne capacity to achievethe desired density, complete as per specifications and directions of Engineer-in-Charge. | 335.00 | Cum | 0.00 | 2500.00 | 837500.00 | 837500.00 | M/S JASPAL SINGH
27.00 | Providing and laying Non Pressure NP-4 class (Heavy duty) R.C.C. pipes including collars/spigot jointed with stiff mixture of cement mortar in the proportion of 1:2 (1 cement : 2 fine sand) including testing of joints etc. complete.: 450 mm dia RCC pipes. | 12.00 | Metre | 0.00 | 2500.00 | 30000.00 | 30000.00 | M/S JASPAL SINGH
28.00 | Providing and applying primer coat with bitumen emulsion SS1 grade conforming to IS:8887 on prepared surface of Granular Base including clearing of surface and spraying primer @ rate of 0.70 kg/sqm using mechanical means complete in all respects as per direction of Engineer-in-charge. The contractor shall quote his rates assuming quantity of bitumen emulsion as 0.70 kg/sqm. If the actual quantity of bitumen emulsion varies from the quantity assumed above, necessary cost adjustment for deviation in the quantity of bitumen emulsion shall be done as per rate in actual supply voucher from nearest refinery at the time of execution. The rate of bitumen emulsion exclusives of GST shall be only be considered for payment. | 1350.00 | Sqm | 0.00 | 35.00 | 47250.00 | 47250.00 | M/S JASPAL SINGH
29.00 | Providing and applying tack coat using hot straight run bitumen of Viscosity grade VG-10 (80/100) confirming IS:73 including heating the bitumen, spraying the bitumen with mechanically operated spray unit fitted on bitumen boiler, cleaning and preparing the existing Runway/Road surface as per specifications complete in all respects as per direction of Engineer- In- Charge. If the actual quantity of bitumen varies from the quantity assumed above, necessary cost adjustment for deviation in the quantity shall be done as per rate in actual supply voucher from nearest refinery at the time of execution. The rate of VG-10 bitumen exclusive of GST shall be cosidered for payment. | 1250.00 | Sqm | 0.00 | 25.00 | 31250.00 | 31250.00 | M/S JASPAL SINGH
30.00 | Providing and laying Dense Bituminous Macadam using crushed aggregates of specified grading premixed with 60/70 VG-30 grade bituminous binder and 2% cement filler (ordinary Portland Cement of grade 43 conforming to IS: 8112-1989/Pozzolana Portland Cement conforming to IS: 1489 (by weight of total aggregate) in proportion as per mix design for criteria specified, transporting the hot mix to work site, laying with a hydrostatic paver finisher with sensor control to the required grade, level and alignment, rolling with smooth wheeled, vibratory and tandem rollers to achieve the desired compactions as specified in technical specifications etc. complete in all respects (For tendering purpose bitumen content shall be taken as 110 Kg per cum of mix supplied in Bulk produced by Govt. Refineries and 2% cement by weight of aggregates as filler material). | 95.00 | Cum | 0.00 | 8900.00 | 845500.00 | 845500.00 | M/S JASPAL SINGH
31.00 | Design, Supply, installation, testing and commissioning of motorized double leaf opening bidirtection Sliding Gate of clear width 21000 mm x overall width 23500 mm x clear height 2438 mm made of Mild Steel hollow tubular section (Gate Frame-100mm * 100mm * 3.0mm M.S. pipe horizontal & vertical profile,Infills-100mm * 100mm * 3.0mm M.S. pipe horizontal & vertical profile &25mm * 25mm * 2.5mm M.S. pipe vertical profile,Bottom Rail-C channel & 20mm round polished bar and Galvanised Wheels 120mm dia. with ball bearings and axle with lubrication ) with one coat of grey epoxy primer by spray ,torsion free fully welded unit including AC/DC motor control with three station ON/OFF button in built control panel, Electromechanical actuator, pair of reverse safety photocells,Rubber safety bar,Flashing light suitable working on ac supply as per tender specficication etc. complete as required . | 1.00 | Job | 0.00 | 700000.00 | 700000.00 | 700000.00 | M/S JASPAL SINGH
32.00 | Supplying and fixing of following ways surface/ recess mounting, vertical type, 415 V, TPN MCB distribution board of sheet steel, dust protected, duly powder painted, inclusive of 200 A tinned copper bus bar, common neutral link, earth bar, din bar for mounting MCBs (but without MCBs and incomer ) as required . (Note : Vertical type MCB TPDB is normally used where 3 phase outlets are required.) A) 8 way (4 + 24), Double door | 1.00 | Each | 0.00 | 6000.00 | 6000.00 | 6000.00 | M/S JASPAL SINGH
33.00 | Supply of XLPE insulated & PVC sheathed 3.5 core X 35 sq. mm size aluminium conductor , armoured cable of 1.1 KV grade confirming to IS- 7098 ( Part-I) with up to date ammendements etc. complete as required. | 800.00 | Meter | 0.00 | 200.00 | 160000.00 | 160000.00 | M/S JASPAL SINGH
34.00 | Laying and fixing of one number PVC insulated and PVC sheathed / XLPE power cable of 1.1 KV grade of following size on wall surface as required. a) Upto 35 sq. mm (clamped with 1mm thick saddle) | 736.00 | Meter | 0.00 | 30.00 | 22080.00 | 22080.00 | M/S JASPAL SINGH
35.00 | Providing, laying and fixing following dia G.I. pipe (medium class) in round complete with G.I. fittings including trenching (75 cm deep)and re-filling etc as required. A) 100 mm dia | 24.00 | Meter | 0.00 | 700.00 | 16800.00 | 16800.00 | M/S JASPAL SINGH
36.00 | Supplying and making end termination with brass compression gland and aluminium lugs for following size of PVC insulated and PVC sheathed / XLPE aluminium conductor cable of 1.1 KV grade as required. A) 3½ X 35 sq. mm (32mm) | 2.00 | set | 0.00 | 250.00 | 500.00 | 500.00 | M/S JASPAL SINGH
37.00 | Supplying and making straight through joint with heat shrinkable kit including ferrules and other jointing materials for following size of PVC insulated and PVC sheathed / XLPE aluminium conductor cable of 1.1 KV grade as required. A) 3½ X 35 sq. mm | 2.00 | set | 0.00 | 1700.00 | 3400.00 | 3400.00 | M/S JASPAL SINGH
38.00 | Laying of one number PVC insulated and PVC sheathed / XLPE power cable of 1.1 KV grade of following size in the existing RCC/ HUME/ METAL pipe as required. A) Upto 35 sq. Mm | 24.00 | Meter | 0.00 | 25.00 | 600.00 | 600.00 | M/S JASPAL SINGH
39.00 | Laying of one number PVC insulated and PVC sheathed / XLPE power cable of 1.1 KV grade of following size direct in ground including excavation, sand cushioning, protective covering and refilling the trench etc as required. A) Upto 35 sq. Mm | 40.00 | Meter | 0.00 | 200.00 | 8000.00 | 8000.00 | M/S JASPAL SINGH
40.00 | Supplying and making cable route marker with cement concrete 1:2:4 (1 cement : 2 coarse sand : 4 graded stone aggregate 20 mm nominal size ) of size 60 cm X 60 cm at the bottom and 50 cm X 50 cm at the top with a thickness of 10cm including inscription duly engraved as required. | 20.00 | Each | 0.00 | 500.00 | 10000.00 | 10000.00 | M/S JASPAL SINGH
41.00 | Supplying and fixing following rating, four pole, 415 V, isolator in the existing MCB DB complete with connections, testing and commissioning etc. as required. A) 100 A | 1.00 | Each | 0.00 | 1000.00 | 1000.00 | 1000.00 | M/S JASPAL SINGH
42.00 | Supplying and fixing following rating, four pole, 415 V, isolator in the existing MCB DB complete with connections, testing and commissioning etc. as required. A) 63 A | 2.00 | Each | 0.00 | 700.00 | 1400.00 | 1400.00 | M/S JASPAL SINGH
43.00 | Supplying and fixing following rating, double pole, 240 V, isolator in the existing MCB DB complete with connections, testing and commissioning etc. as required. A) 63 Amp. | 1.00 | Each | 0.00 | 300.00 | 300.00 | 300.00 | M/S JASPAL SINGH
44.00 | Earthing with G.I. earth plate 600 mm X 600 mm X 6 mm thick including accessories, and providing masonry enclosure with cover plate having locking arrangement and watering pipe of 2.7 meter long etc. with charcoal/ coke and salt as required. | 2.00 | Sets | 0.00 | 5000.00 | 10000.00 | 10000.00 | M/S JASPAL SINGH
45.00 | Providing and fixing 25 mm X 5 mm G.I. strip in 40 mm dia G.I. pipe from earth electrode including connection with G.I. nut, bolt, spring, washer excavation and re-filling etc. as required. | 20.00 | Mtr. | 0.00 | 300.00 | 6000.00 | 6000.00 | M/S JASPAL SINGH
46.00 | Providing and fixing 25 mm X 5 mm G.I. strip on surface or in recess for connections etc. as required. | 10.00 | Mtr. | 0.00 | 160.00 | 1600.00 | 1600.00 | M/S JASPAL SINGH
47.00 | Supplying and laying 25 mm x 5 mm G.I. strip at 0.50 meter below ground as strip electrode, including connection / terminating with G.I. nut, bolt, spring washer etc. as required. (joining shall be done by overlapping and with 2 sets of G.I. nut bolt & spring washer spaced at 50 mm) | 4.00 | Mtr. | 0.00 | 110.00 | 440.00 | 440.00 | M/S JASPAL SINGH
48.00 | Providing and fixing 6 SWG dia G.I. wire on surface or in recess for loop earthing as required. | 1600.00 | Meter | 0.00 | 30.00 | 48000.00 | 48000.00 | M/S JASPAL SINGH
| Total in Figures |  |  |  |  | 4657845.00
Lowest Amount Quoted BY: M/S JASPAL SINGH(4657845.00)

## BOQ Summary
BOQ Summary Details Tender Title: Construction of Link Taxi Track, Construction of Sliding Gate between NCC Hangar and Runway 34 at Kullu Manali Airport Tender ID: 2022_AAI_105253_1
Sheet Name | Sl.No | Bidder Name | Amount | Bid Rank
BoQ1 | 1 | M/S JASPAL SINGH | 4657845.00 | L1