## BoQ1
Government eProcurement System Created By: Anil Prakash Created Date/Time: 09-Mar-2022 01:44 PM Tender Title: Construction of perimeter road at GAGAN Complex Nangloi New Delhi Tender ID: 2022_AAI_105284_1
Tender Inviting Authority: Sh. Anil Prakash, AGM (E-C), RHQ-NR
Name of Work: Construction of perimeter road at GAGAN Complex, Nangloi (New Delhi).
Contract No: 2022_AAI_105284
SCHEDULE OF WORK / ITEM(S)
Sl.No | Description of Work / Item(s) | No.of Qty | Units | Estimated Rate | JAMAN LAL(GSTN-07AABPL4559L1ZI) |  | H R Builders(GSTN-07AAFPD0344P2ZQ) |  | R.K.GOEL ABHEY KUMAR JAIN(GSTN-07AAIFR5486R1Z6)
[5 empty] | Rate | Amount | Rate | Amount | Rate | Amount | L1 Amount | L1 Vendor
1.00 | Preparation and consolidation of sub grade with power road roller of 8 to 12 tonne capacity after excavating earth to an average of 22.5 cm depth, dressing to camber and consolidating with road roller including making good the undulations etc. and re-rolling the sub grade and disposal of surplus earth with lead upto 50 metres. | 10000.00 | sqm | 1.00 | 70.00 | 700000.00 | 65.00 | 650000.00 | 45.99 | 459900.00 | 459900.00 | R.K.GOEL ABHEY KUMAR JAIN
2.00 | Earth work in excavation by mechanical means (Hydraulic excavator)/manual means over areas (exceeding 30 cm in depth, 1.5 m in width as well as 10 sqm on plan) including getting out and disposal of excavated earth lead upto 50 m and lift upto 1.5 m, as directed by Engineer-in-charge. a) All kinds of soil | 989.00 | cum | 1.00 | 60.00 | 59340.00 | 100.00 | 98900.00 | 199.00 | 196811.00 | 59340.00 | JAMAN LAL
3.00 | Providing and laying in position cement concrete of specified grade excluding the cost of centering and shuttering - All work up to plinth level : a) 1:4:8 (1 Cement : 4 coarse sand (zone-III) : 8 graded stone aggregate 40 mm nominal size) | 323.00 | cum | 1.00 | 3300.00 | 1065900.00 | 3800.00 | 1227400.00 | 5099.00 | 1646977.00 | 1065900.00 | JAMAN LAL
4.00 | Brick work with common burnt clay F.P.S. (non modular) bricks of class designation 7.5 in foundation and plinth in: a) Cement mortar 1:6 (1 cement : 6 coarse sand) | 1277.00 | cum | 1.00 | 3600.00 | 4597200.00 | 3800.00 | 4852600.00 | 5299.00 | 6766823.00 | 4597200.00 | JAMAN LAL
5.00 | Construction of granular sub-base by providing close graded Material conforming to specifications, mixing in a mechanical mix plant at OMC, carriage of mixed material by tippers to work site, for all leads & lifts, spreading in uniform layers of specified thickness with motor grader on prepared surface and compacting with vibratory power roller to achieve the desired density, complete as per specifications and directions of Engineer-in-Charge. a) With material conforming to Grade-III (size range 26.5 mm to 0.075 mm ) having CBR Value-20 | 900.00 | cum | 1.00 | 1680.00 | 1512000.00 | 1800.00 | 1620000.00 | 2099.00 | 1889100.00 | 1512000.00 | JAMAN LAL
6.00 | Providing, laying, spreading and compacting graded stone aggregate (size range 53 mm to 0.075 mm ) to wet mix macadam (WMM) specification including premixing the material with water at OMC in for all leads & lifts, laying in uniform layers with mechanical paverfinisher in sub- base / base course on well prepared surface and compacting with vibratory roller of 8 to 10 tonne capacity to achievethe desired density, complete as per specifications and directions of Engineer-in-Charge. | 1500.00 | cum | 1.00 | 1700.00 | 2550000.00 | 2000.00 | 3000000.00 | 2299.00 | 3448500.00 | 2550000.00 | JAMAN LAL
7.00 | Providing and applying tack coat using hot straight run bitumen of Viscosity grade VG-10 (80/100) including heating the bitumen, spraying the bitumen with mechanically operated spray unit fitted on bitumen boiler, cleaning and preparing the existing road surface as per specifications. For tendering purpose Viscosity grade bitumen content shall be taken as 0.6Kg/sqm.
7.01 | 0.75 kg/sqm on WMM surface | 6000.00 | sqm | 1.00 | 37.00 | 222000.00 | 20.00 | 120000.00 | 39.99 | 239940.00 | 120000.00 | H R Builders
7.02 | 0.50 kg/sqm on existing black topped surface | 6000.00 | sqm | 1.00 | 23.00 | 138000.00 | 25.00 | 150000.00 | 25.99 | 155940.00 | 138000.00 | JAMAN LAL
8.00 | Providing and laying of Hot Mix Dense Bituminous Macadam(DBM) using crushed stone aggregate of quality, size and grading as specified and 2% cement by weight of aggregates as filler of quality as specified and Viscosity Grade Bitumen (supplied in bulk) in proportions as per job mix formula and laid to specified levels, grade and camber as per specification, drawings and as directed by the Engineer-in-Charge including compacting with 8 10 tonne, preferably vibratory road roller of adequate capacity to achieve the specified values of compaction, strength, surface accuracy complete [for tendering purpose VG bitumen of grade *(VG-10) shall be taken as 95 kg/m3 of mix supplied in bulk produced by Govt. Refineries and 2% cement by weight of aggregates as filler material]. | 300.00 | cum | 1.00 | 10500.00 | 3150000.00 | 9000.00 | 2700000.00 | 8599.00 | 2579700.00 | 2579700.00 | R.K.GOEL ABHEY KUMAR JAIN
9.00 | Providing and laying of Hot Mix Semi Dense Asphaltic Concrete(SDAC) using crushed stone aggregate of quality, size and grading as specified and 2% cement by weight of aggregates as filler of quality as specified and Viscosity Grade Bitumen (supplied in bulk) in proportions as per job mix formula and laid to specified levels, grade and camber as per specification, drawings and as directed by the Engineer-in-Charge including compacting with 8-10 tonne, preferably vibratory road roller of adequate capacity to achieve the specified values o compaction, strength, surface accuracy complete [for tendering purpose VG bitumen of grade *(VG-10) content shall be taken as 114 kg/m3 of mix supplied in bulk produced by Govt. Refineries and 2% cement by weight of aggregates as filler material]. | 300.00 | cum | 1.00 | 9800.00 | 2940000.00 | 10000.00 | 3000000.00 | 9599.00 | 2879700.00 | 2879700.00 | R.K.GOEL ABHEY KUMAR JAIN
10.00 | 12 mm cement plaster of mix : a) 1:4 (1 cement: 4 coarse sand) | 12725.00 | sqm | 1.00 | 170.00 | 2163250.00 | 100.00 | 1272500.00 | 199.00 | 2532275.00 | 1272500.00 | H R Builders
11.00 | Providing and laying non-pressure NP2 class (light duty) R.C.C. pipes with collars jointed with stiff mixture of cement mortar in the proportion of 1:2 (1 cement : 2 fine sand) including testing of joints etc. complete a) 250 mm dia. R.C.C. pipe | 88.00 | m | 1.00 | 480.00 | 42240.00 | 550.00 | 48400.00 | 529.00 | 46552.00 | 42240.00 | JAMAN LAL
12.00 | Finishing walls with Premium Acrylic Smooth exterior paint with Silicone additives of required shade: a) New work (Two or more coats applied @ 1.43 ltr/10 sqm over and including priming coat of exterior primer applied @ 2.20 kg/10 sqm) | 1824.00 | sqm | 1.00 | 90.00 | 164160.00 | 100.00 | 182400.00 | 129.00 | 235296.00 | 164160.00 | JAMAN LAL
13.00 | Structural steel work in single section, fixed with or without connecting plate, including cutting, hoisting, fixing in position and applying a priming coat of approved steel primer all complete. | 7290.00 | Kg | 1.00 | 86.00 | 626940.00 | 75.00 | 546750.00 | 149.00 | 1086210.00 | 546750.00 | H R Builders
14.00 | Providing and fixing G.I. chain link fabric fencing of required width in mesh size 50x50 mm including strengthening with 2 mm dia wire or nuts, bolts and washers as required complete as per the direction of Engineer-in-charge. a) Made of G.I. wire of dia. 4 mm, PVC coated to achieve outer dia not less than 5 mm in required colour and shade | 2400.00 | sqm | 1.00 | 700.00 | 1680000.00 | 500.00 | 1200000.00 | 1389.00 | 3333600.00 | 1200000.00 | H R Builders
| Total in Figures |  |  |  |  | 21611030.00 |  | 20668950.00 |  | 27497324.00
Lowest Amount Quoted BY: H R Builders(20668950.00)

## BOQ Summary
BOQ Summary Details Tender Title: Construction of perimeter road at GAGAN Complex Nangloi New Delhi Tender ID: 2022_AAI_105284_1
Sheet Name | Sl.No | Bidder Name | Amount | Bid Rank
BoQ1 | 1 | H R Builders | 20668950.00 | L1
| 2 | JAMAN LAL | 21611030.00 | L2
| 3 | R.K.GOEL ABHEY KUMAR JAIN | 27497324.00 | L3