## BoQ1
Government eProcurement System Created By: Nitin Sankhe Created Date/Time: 14-Mar-2022 11:18 AM Tender Title: Resurfacing of city side roads and car parking at C.E. Bhuj. Tender ID: 2022_AAI_105294_1
Tender Inviting Authority: AGM (Engg-Civil), RHQ-WR, Mumbai.
Name of Work: Resurfacing of city side roads and car parking at C.E. Bhuj.
Contract No: Tender ID: 2022_AAI_105294_1
SCHEDULE OF WORK / ITEM(S)
Sl.No | Description of Work / Item(s) | No.of Qty | Units | Estimated Rate | Unicon Engineering Co(GSTN-24AAEFU0436A1ZU) |  | M/s. Mohandas V. Rajani(GSTN-24ABPPR8003E1ZO)
[5 empty] | Rate | Amount | Rate | Amount | L1 Amount | L1 Vendor
1.00 | Providing and applying tack coat using hot straight run bitumen of Viscosity Grade VG-10 confirming IS 73 including heating the bitumen, spraying the bitumen with mechanically operated spray unit fitted on bitumen boiler, cleaning and preparing the existing road surface as per specifications complete in all aspects as per direction of Engineer in charge: (a) On bituminous surface @ 0.35 Kg / sqm. | 10360.00 | sqm | 100.00 | 28.00 | 290080.00 | 30.00 | 310800.00 | 290080.00 | Unicon Engineering Co
2.00 | Providing and laying bituminous macadam using crushed stone aggregates of specified grading premixed with bituminous binder, transported to site by tippers, laid over a previously prepared surface to the required grade, level and alignment and rolling with smooth wheeled, vibratory and tandem rollers as per specifications to achieve the desired compaction and density, complete as per specificatons and directions of Engineer-in-Charge. (a) 50 to 100 mm average compacted thickness with bitumen of grade VG-30 @3.50% (percentage by weight of total mix) prepared in Batch Type Hot Mix Plant of 60-90 TPH capacity. | 16.00 | cum | 100.00 | 9800.00 | 156800.00 | 10000.00 | 160000.00 | 156800.00 | Unicon Engineering Co
3.00 | 4 cm thick bitumastic sheet with hot bitumen of approved quality using stone chippings (60% with 12.5mm nominal size and 40% with 10mm nominal size) @ 2.60cum per 100 sqm and coarse sand at 2.60cum per 100 sqm of road surface and with bitumen @ 56 kg/cum. of stone chippings and at 128 kg/cum of sand over a tack coat with hot straight run bitumen including consolidation with road roller of 8 to 10 tonne etc. complete. (tack coat to be paid separately) : (a) With paving Asphalt grade VG - 30 with no solvent. | 10040.00 | sqm | 10.00 | 415.00 | 4166600.00 | 410.00 | 4116400.00 | 4116400.00 | M/s. Mohandas V. Rajani
| Total in Figures |  |  |  |  | 4613480.00 |  | 4587200.00
Lowest Amount Quoted BY: M/s. Mohandas V. Rajani(4587200.00)

## BOQ Summary
BOQ Summary Details Tender Title: Resurfacing of city side roads and car parking at C.E. Bhuj. Tender ID: 2022_AAI_105294_1
Sheet Name | Sl.No | Bidder Name | Amount | Bid Rank
BoQ1 | 1 | M/s. Mohandas V. Rajani | 4587200.00 | L1
| 2 | Unicon Engineering Co | 4613480.00 | L2