## BoQ1
Government eProcurement System Created By: Ravindra singh Mehrok Created Date/Time: 22-Apr-2022 05:46 PM Tender Title: Provision of High Volume Low speed (HVLS) propeller Fans in NITB at Vadodara Airport Tender ID: 2022_AAI_106012_1
Tender Inviting Authority: Asst.Gen. Manager(E-E), AAI, CA, Vadodara
Name of Work: Provision of High Volume Low Speed (HVLS) propeller fans in NITB at Vadodara Airport.
Contract No: AAI/BO/E-E/NIT- 04/HVLS FAN /2021-22
SCHEDULE OF WORK / ITEM(S)
Sl.No | Description of Work / Item(s) | No.of Qty | Units | Estimated Rate | J and J Engineers(GSTN-24AALFJ9178K1ZO) |  | Nax Air Solutions India Pvt Ltd(GSTN-NA)
[5 empty] | Rate | Amount | Rate | Amount | L1 Amount | L1 Vendor
1.00 | Supply, installation , testing and commissioning of factory built ceiling mounted HVLS fan (High volume low speed fan) of Size 24 ft suitable for operation on 3Ph, 415V, 50Hz AC supply with minimum 5 nos of rotating blades (6063T6 Extruded Anodized Powder Coated Aluminium), Powder coated steel Frame, mild steel / steel / Aluminum Hub, geared/gearless design with low maintenance and low noise level, energy efficient motor, speed control through Variable Frequency Drive (VFD) in outdoor type enclosure (IP54 or higher), Power and control cabling along with earth wire, termination glands/lugs etc from VFD upto fan motor, suitable down rod as per site requirement, stainless steel safety cables and guy wires, mild steel/ steel safety clamps, supports and mounting arrangements i/c welding, drilling, providing staging, ladders, boom lift, scaffolding (for installation purpose only), labour, making minor modification to the ceiling etc. complete including all components and accessories as required as per actual site requirements and as per specifications. | 3.00 | Job |  | 149000.00 | 447000.00 | 170000.00 | 510000.00 | 447000.00 | J and J Engineers
2.00 | Supply, installation , testing and commissioning of factory built ceiling mounted HVLS fan (High volume low speed fan) of Size 12 ft suitable for operation on 3Ph, 415V, 50Hz AC supply with minimum 5 nos of rotating blades (6063T6 Extruded Anodized Powder Coated Aluminium), Powder coated steel Frame, mild steel / steel / Aluminum Hub, geared/gearless design with low maintenance and low noise level, energy efficient motor, speed control through Variable Frequency Drive (VFD) in outdoor type enclosure (IP54 or higher), Power and control cabling along with earth wire, termination glands/lugs etc from VFD upto fan motor, suitable down rod as per site requirement, stainless steel safety cables and guy wires, mild steel/ steel safety clamps, supports and mounting arrangements i/c welding, drilling, providing staging, ladders, boom lift, scaffolding (for installation purpose only), labour, making minor modification to the ceiling etc. complete including all components and accessories as required as per actual site requirements and as per specifications. | 2.00 | Job |  | 146000.00 | 292000.00 | 135000.00 | 270000.00 | 270000.00 | Nax Air Solutions India Pvt Ltd
| Total in Figures |  |  |  |  | 739000.00 |  | 780000.00
Lowest Amount Quoted BY: J and J Engineers(739000.00)

## BOQ Summary
BOQ Summary Details Tender Title: Provision of High Volume Low speed (HVLS) propeller Fans in NITB at Vadodara Airport Tender ID: 2022_AAI_106012_1
Sheet Name | Sl.No | Bidder Name | Amount | Bid Rank
BoQ1 | 1 | J and J Engineers | 739000.00 | L1
| 2 | Nax Air Solutions India Pvt Ltd | 780000.00 | L2