## BoQ1
Government eProcurement System Created By: AJIYARAKATH RAZAK Created Date/Time: 29-Apr-2022 11:42 AM Tender Title: Construction of residential staff quarters D type (11 nos.) in radio range Santacruz, Mumbai at Juhu Airport Tender ID: 2022_AAI_106123_1
Tender Inviting Authority: Airport Director, Airports Authority of India Diu Airport,, Diu-362520
Name of Work: Construction of residential staff quarters D type (11 nos.) in radio range Santacruz, Mumbai at Juhu Airport.
Contract No: AAI/AGM(E-C)/E-NIT/JJ/
SCHEDULE OF WORK / ITEM(S)
Sl.No | Description of Work / Item(s) | No.of Qty | Units | Estimated Rate | K N RAI(GSTN-NA) |  | MAGOXY INFRA PVT LTD(GSTN-NA)
[5 empty] | Rate | Amount | Rate | Amount | L1 Amount | L1 Vendor
1.00 | Providing, driving with hydraulic piling rigs with power units and installing driven cast-in-situ reinforced cement concrete piles of grade M-25 of specified diameter and length below the pile cap, to carry safe working load not less than specified, excluding the cost of steel reinforcement but including the cost of shoe and the length of pile to be embedded in the pile cap etc. all complete. (Length of pile for payment shall be measured from top of shoe to the bottom of pile cap) : 500 mm dia piles | 1722.00 | Metre |  | 3048.00 | 5248656.00 | 3217.00 | 5539674.00 | 5248656.00 | K N RAI
2.00 | Vertical load testing of piles in accordance with IS 2911 (Part IV) including installation of loading platform and preparation of pile head or construction of test cap and dismantling of test cap after test etc. complete as per specification & the direction of Engineer in-charge. Single pile upto 50 tonne capacity Initial test (Test Load 2.5 times the Safe Capacity) | 2.00 | Per Test |  | 5429.00 | 10858.00 | 150000.00 | 300000.00 | 10858.00 | K N RAI
3.00 | Vertical load testing of piles in accordance with IS 2911 (Part IV) including installation of loading platform and preparation of pile head or construction of test cap and dismantling of test cap after test etc. complete as per specification & the direction of Engineer in-charge. Single pile upto 50 tonne capacity Routine test (Test Load 1.5 times the Safe capacity) | 4.00 | Per Test |  | 2095.00 | 8380.00 | 150000.00 | 600000.00 | 8380.00 | K N RAI
4.00 | Earth work in excavation by mechanical means (Hydraulic excavator) / manual means over areas (exceeding 30cm in depth. 1.5 m in width as well as 10 sqm on plan) including disposal of excavated earth, lead upto 50m and lift upto 1.5m, disposed earth to be levelled and neatly dressed. All kinds of soil | 1106.00 | Cum |  | 119.00 | 131614.00 | 400.00 | 442400.00 | 131614.00 | K N RAI
5.00 | Earth work in excavation by mechanical means (Hydraulic excavator) / manual means in foundation trenches or drains (not exceeding 1.5 m in width or 10 sqm on plan), including dressing of sides and ramming of bottoms, lift upto 1.5m, including getting out the excavated soil and disposal of surplus excavated soil as directed, within a lead of 50m. All kinds of soil. | 43.00 | Cum |  | 143.00 | 6149.00 | 530.00 | 22790.00 | 6149.00 | K N RAI
6.00 | Providing & laying stone soling for level / base course with stone of size 100mm to 250mm with screenings & filler materials (combination of aggrgate & stone dust etc.) including packing, ramming and dressing, etc. complete and as per direction of Engineer incharge. (Payment shall be made for compacted thickness only) | 487.00 | Cum |  | 1429.00 | 695923.00 | 1030.00 | 501610.00 | 501610.00 | MAGOXY INFRA PVT LTD
7.00 | Providing and laying in position machine batched and machine mixed design mix M-7.5(1:4:8) grade cement concrete for cement concrete work, using cement content as per approved design mix, including pumping of concrete to site of laying but excluding the cost of centering, shuttering, finishing and reinforcement, including admixtures in recommended proportions as per IS: 9103 to accelerate, retard setting of concrete, improve workability without impairing strength and durability as per direction of Engineer-in-charge | 320.00 | Cum |  | 5429.00 | 1737280.00 | 4500.00 | 1440000.00 | 1440000.00 | MAGOXY INFRA PVT LTD
8.00 | Providing and laying in position ready mixed plain cement concrete, using fly ash and cement content as per approved design mix and manufactured in fully automatic batching plant and transported to site of work in transit mixer for all leads, having continuous agitated mixer, manufactured as per mix design of specified grade for plain cement concrete work, including pumping of R.M.C. from transit mixer to site of laying and curing, excluding the cost of centering, shuttering and finishing, including cost of curing, admixtures in recommended proportions as per IS : 9103 to accelerate/ retard setting of concrete, improve workability without impairing strength and durability as per direction of the Engineer-in-charge. Note : (1) Excess/less cement used than specified in this item is payable/recoverable separately. (2) Fly ash conforming to grade I of IS 3812 (Part-1) only be used as part replacement of OPC as per IS : 456. Uniform blending with cement is to be ensured in accordance with clauses 5.2 and 5.2.1 of IS: 456 -2000 in the items of BMC and RMC All works upto plinth level M-15 grade plain cement concrete (cement content considered @ 240 kg/cum) | 88.00 | Cum |  | 6191.00 | 544808.00 | 5980.00 | 526240.00 | 526240.00 | MAGOXY INFRA PVT LTD
9.00 | Providing and laying in position specified grade of reinforced cement concrete, excluding the cost of centering, shuttering, finishing and reinforcement - All work up to plinth level :5.1.3 (1 cement : 2 coarse sand : 4 graded stone aggregate 20 mm nominal size). | 49.00 | Cum |  | 6572.00 | 322028.00 | 6500.00 | 318500.00 | 318500.00 | MAGOXY INFRA PVT LTD
10.00 | Centering and shuttering including strutting, propping etc. and removal of form for : Foundations, footings, bases of columns, etc. for mass concrete | 272.00 | Sqm |  | 285.00 | 77520.00 | 880.00 | 239360.00 | 77520.00 | K N RAI
11.00 | Centering and shuttering including strutting, propping etc. and removal of form for : Walls (any thickness) including attached pilasters, butteresses, plinth and string courses etc. | 436.00 | Sqm |  | 524.00 | 228464.00 | 880.00 | 383680.00 | 228464.00 | K N RAI
12.00 | Centering and shuttering including strutting, propping etc. and removal of form for : Suspended floors, roofs, landings, balconies and access platform | 2614.00 | Sqm |  | 523.00 | 1367122.00 | 550.00 | 1437700.00 | 1367122.00 | K N RAI
13.00 | Centering and shuttering including strutting, propping etc. and removal of form for : Lintels, beams, plinth beams, girders, bressumers and cantilevers | 2413.00 | Sqm |  | 476.00 | 1148588.00 | 450.00 | 1085850.00 | 1085850.00 | MAGOXY INFRA PVT LTD
14.00 | Centering and shuttering including strutting, propping etc. and removal of form for : Columns, Pillars, Piers, Abutments, Posts and Struts | 1231.00 | Sqm |  | 523.00 | 643813.00 | 550.00 | 677050.00 | 643813.00 | K N RAI
15.00 | Centering and shuttering including strutting, propping etc. and removal of form for : Stairs, (excluding landings) except spiral-staircases | 58.00 | Sqm |  | 666.00 | 38628.00 | 550.00 | 31900.00 | 31900.00 | MAGOXY INFRA PVT LTD
16.00 | Steel reinforcement for R.C.C. work including straightening, cutting, bending, placing in position and binding all complete upto plinth level. Thermo-Mechanically Treated bars | 106665.00 | Kg |  | 83.00 | 8853195.00 | 90.00 | 9599850.00 | 8853195.00 | K N RAI
17.00 | Providing and laying in position ready mixed M-25 grade concrete for reinforced cement concrete work, using fly ash and cement content as per approved design mix, and manufactured in fully automatic batching plant and transported to site of work in transit mixer for all leads, having continuous agitated mixer, manufactured as per mix design of specified grade for reinforced cement concrete work, including pumping of R.M.C. from transit mixer to site of laying, excluding the cost of centering, shuttering, finishing and reinforcement, including cost of admixtures in recommended proportions as per IS : 9103 to accelerate / retard setting of concrete, improve workability without impairing strength and durability as per direction of the Engineer - in - charge. NOTE- (1) Cement content considered in this item is @ 330 kg/cum. Excess/ less cement used as per design mix is payable/ recoverable separately. (2) Fly ash conforming to grade I of IS 3812 (Part-1) only be used as part replacement of OPC as per IS : 456. Uniform blending with cement to be ensured in accordance with clauses 5.2 and 5.2.1 of IS:456 -2000 in the items of BMC and RMC. All works up to Plinth level. Note : The above item shall be used judiciously where specified quality of Fly Ash is available for mixing in concrete. Also, the guidelines issued by CDO, CPWD, vide circular no. CDO/SE(RR)/Fly Ash (Main)/102 dated 9th April 2009 shall be followed in such cases. | 208.00 | Cum |  | 7572.00 | 1574976.00 | 6450.00 | 1341600.00 | 1341600.00 | MAGOXY INFRA PVT LTD
18.00 | Extra for providing richer mixes at all floor levels. Note :- Excess / less cement over the specified cement content used is payable / recoverable separately. i) Providing M-30 grade concrete instead of M-25 grade BMC / RMC. (Note:- Cement content considered in M-30 is @340 kg/cum) | 300.00 | Cum |  | 95.00 | 28500.00 | 794.00 | 238200.00 | 28500.00 | K N RAI
19.00 | Extra for providing richer mixes at all floor levels. Note :- Excess / less cement over the specified cement content used is payable / recoverable separately. i) Providing M-35 grade concrete instead of M-25 grade BMC / RMC. (Note:- Cement content considered in M-35 is @350 kg/cum) | 308.00 | Cum |  | 123.00 | 37884.00 | 894.00 | 275352.00 | 37884.00 | K N RAI
20.00 | Providing and laying in position ready mixed M-25 grade concrete for reinforced cement concrete work, using fly ash and cement content as per approved design mix, and manufactured in fully automatic batching plant and transported to site of work in transit mixer for all leads, having continuous agitated mixer, manufactured as per mix design of specified grade for reinforced cement concrete work, including pumping of R.M.C. from transit mixer to site of laying, excluding the cost of centering, shuttering, finishing and reinforcement, including cost of admixtures in recommended proportions as per IS : 9103 to accelerate / retard setting of concrete, improve workability without impairing strength and durability as per direction of the Engineer - in - charge. NOTE- (1) Cement content considered in this item is @ 330 kg/cum. Excess/ less cement used as per design mix is payable/ recoverable separately. (2) Fly ash conforming to grade I of IS 3812 (Part-1) only be used as part replacement of OPC as per IS : 456. Uniform blending with cement to be ensured in accordance with clauses 5.2 and 5.2.1 of IS:456 -2000 in the items of BMC and RMC. All works above plinth & up to floor V level. The above item shall be used judiciously where specified quality of Fly Ash is available for mixing in concrete. Also, the guidelines issued by CDO, CPWD, vide circular no. CDO/SE(RR)/Fly Ash (Main)/102 dated 9th April 2009 shall be followed in such cases. | 669.00 | Cum |  | 7810.00 | 5224890.00 | 6549.00 | 4381281.00 | 4381281.00 | MAGOXY INFRA PVT LTD
21.00 | Extra for R.C.C. / B.M.C. / R.M.C. work above floor V level for each four floors or part thereof. | 86.00 | Cum |  | 190.00 | 16340.00 | 790.00 | 67940.00 | 16340.00 | K N RAI
22.00 | Providing and laying autoclaved aerated cement blocks masonry with 100 mm thick AAC blocks in super structure above plinth level up to floor V level in cement mortar 1:4 (1 cement : 4 coarse sand ). The rate includes providing and placing in position 2 Nos 6 mm dia M.S. bars at every third course of masonry work. | 650.00 | Cum |  | 7144.00 | 4643600.00 | 7000.00 | 4550000.00 | 4550000.00 | MAGOXY INFRA PVT LTD
23.00 | Extra for brick work / ACC block masonry / Tile brick masonry in superstructure above floor V level, for each four floors or part thereof by mechanical means. | 161.00 | Cum |  | 190.00 | 30590.00 | 1000.00 | 161000.00 | 30590.00 | K N RAI
24.00 | Providing and fixing 18 mm thick gang saw cut, mirror polished, premoulded and prepolished, machine cut for kitchen platforms, vanity counters, window sills , facias and similar locations of required size, approved shade, colour and texture laid over 20 mm thick base cement mortar 1:4 (1 cement : 4 coarse sand), joints treated with white cement, mixed with matching pigment, epoxy touch ups, including rubbing, curing, moulding and polishing to edges to give high gloss finish etc. complete at all levels. Raj Nagar Plain white marble/ Udaipur green marble/ Zebra black marble Area of slab upto 0.50 sqm | 110.00 | Sqm |  | 3048.00 | 335280.00 | 4200.00 | 462000.00 | 335280.00 | K N RAI
25.00 | Providing and fixing 18 mm thick gang saw cut, mirror polished, premoulded and prepolished, machine cut for kitchen platforms, vanity counters, window sills , facias and similar locations of required size, approved shade, colour and texture laid over 20 mm thick base cement mortar 1:4 (1 cement : 4 coarse sand), joints treated with white cement, mixed with matching pigment, epoxy touch ups, including rubbing, curing, moulding and polishing to edges to give high gloss finish etc. complete at all levels. Granite of any colour and shade Area of slab over 0.50 sqm | 131.00 | Sqm |  | 3619.00 | 474089.00 | 5000.00 | 655000.00 | 474089.00 | K N RAI
26.00 | Providing wood work in frames of doors, windows, clerestory windows and other frames, wrought framed and fixed in position with hold fast lugs or with dash fasteners of required dia & length ( hold fast lugs or dash fastener shall be paid for separately). Second class teak wood | 3.00 | Cum |  | 166687.00 | 500061.00 | 100000.00 | 300000.00 | 300000.00 | MAGOXY INFRA PVT LTD
27.00 | Providing and fixing ISI marked flush door shutters conforming to IS : 2202 (Part I) decorative type, core of block board construction with frame of 1st class hard wood and well matched teak 3 ply veneering with vertical grains or cross bands and face veneers on both faces of shutters. 35 mm thick including ISI marked Stainless Steel butt hinges with necessary screws | 243.00 | Sqm |  | 3333.00 | 809919.00 | 6000.00 | 1458000.00 | 809919.00 | K N RAI
28.00 | Providing and fixing ISI marked flush door shutters conforming to IS : 2202 (Part I) decorative type, core of block board construction with frame of 1st class hard wood and well matched teak 3 ply veneering with vertical grains or cross bands and face veneers on both faces of shutters. 9.20.3 25 mm thick (for cupboard) including ISI marked nickel plated bright finished M.S. Piano hinges IS : 3818 marked with necessary screws | 124.00 | Sqm |  | 2667.00 | 330708.00 | 5900.00 | 731600.00 | 330708.00 | K N RAI
29.00 | Providing and fixing 18 mm thick, 150 mm wide pelmet of coir veneer board ISI marked IS : 14842, including top cover of 6 mm coir veneer board, nickle plated M.S. Pipe 20 mm dia. (heavy type) curtain rod with nickel plated brackets, including fixing with 25x3 mm M.S. Flat 10 cm long fixed to pelmet with hollock wood cleats of size 100 mm x 40 mm x 40 mm on both inner side of pelmet and rawl plugs 75 mm long etc. all complete. | 131.00 | Metre |  | 571.00 | 74801.00 | 1750.00 | 229250.00 | 74801.00 | K N RAI
30.00 | Providing and fixing teak wood lipping of size 25x3 mm in pelmet. | 131.00 | Metre |  | 95.00 | 12445.00 | 230.00 | 30130.00 | 12445.00 | K N RAI
31.00 | Providing and fixing curtain rods chromium plated brass of 1.25 mm thick chromium plated brass plate, with two chromium plated brass brackets fixed with C.P. brass screws and wooden plugs, etc., wherever necessary complete 20 mm dia | 131.00 | Metre |  | 476.00 | 62356.00 | 1000.00 | 131000.00 | 62356.00 | K N RAI
32.00 | Providing and fixing aluminium sliding door bolts, ISI marked anodised (anodic coating not less than grade AC 10 as per IS : 1868), transparent or dyed to required colour or shade, with nuts and screws etc. complete : 250x16 mm | 198.00 | Each |  | 219.00 | 43362.00 | 20.00 | 3960.00 | 3960.00 | MAGOXY INFRA PVT LTD
33.00 | Providing and fixing aluminium tower bolts, ISI marked, anodised (anodic coating not less than grade AC 10 as per IS : 1868 ) transparent or dyed to required colour or shade, with necessary screws etc. complete : 300x10 mm | 11.00 | Each |  | 114.00 | 1254.00 | 100.00 | 1100.00 | 1100.00 | MAGOXY INFRA PVT LTD
34.00 | Providing and fixing aluminium tower bolts, ISI marked, anodised (anodic coating not less than grade AC 10 as per IS : 1868 ) transparent or dyed to required colour or shade, with necessary screws etc. complete : 250x10 mm | 262.00 | Each |  | 104.00 | 27248.00 | 90.00 | 23580.00 | 23580.00 | MAGOXY INFRA PVT LTD
35.00 | Providing and fixing aluminium handles, ISI marked, anodised (anodic coating not less than grade AC 10 as per IS : 1868) transparent or dyed to required colour or shade, with necessary screws etc. complete : 9.100.2 100 mm | 438.00 | Each |  | 57.00 | 24966.00 | 320.00 | 140160.00 | 24966.00 | K N RAI
36.00 | Providing and fixing aluminium hanging floor door stopper, ISI marked, anodised (anodic coating not less than grade AC 10 as per IS : 1868) transparent or dyed to required colour and shade, with necessary screws etc. complete. Twin rubber stopper | 154.00 | Each |  | 66.68 | 10268.72 | 100.00 | 15400.00 | 10268.72 | K N RAI
37.00 | Providing and fixing bright finished brass 100 mm mortice latch and lock, ISI marked, with six levers and a pair of anodised (anodic coating not less than grade AC 10 as per IS : 1868) aluminium lever handles of approved quality with necessary screws etc. complete. | 11.00 | Each |  | 695.00 | 7645.00 | 5800.00 | 63800.00 | 7645.00 | K N RAI
38.00 | Providing and Fixing factory made uPVC door frame, made of uPVC exturded sections , of size 65 mm x 55 mm with wall thickness 2.0 mm ( ± 0.2 mm) , corners of the door frame to be mitred cut and jointed with plastic brackets and stainless steel screws, reinforcing hinge side vertical of the frames with PVC profile of Size 28 mm x 30 mm having wall thickness 2 mm (±0.2 mm), including providing & fixing 3 nos of 125 mm long stainless steel hinges to the frame, fixing the frame with jamb with required number & size of anchor dash fastners, all complete as per manufacturer's specification and direction of Engineer-in-charge. | 229.00 | Metre |  | 476.00 | 109004.00 | 2500.00 | 572500.00 | 109004.00 | K N RAI
39.00 | 35 mm thick factory made Solid panel PVC Door shutter, made out of single piece extruded soild PVC profiles, 5 mm (± 0.2 mm) thick, having styles & rails (except lock rail) of size 95 mmx 35 mm x 5 mm, out of which 75 mm shall be flat and 20 mm shall be tapered (on both side), having one side thickness of 15 mm integrally extruded on the hinge side of the profile for better screw holding power, including reinforcing with MS tube of size 40 mm X 20 mm x 1 mm, joints of styles & rails to be mitered cut & joint with the help of PVC solvent cement, self driven self tapping screws & M.S. rectangular pipes bracket of size 190 mm X 100 mm of cross section size 35 mm x 17 mm x 1 mm at each corner. Single piece extruded 5 mm thick solid PVC Lock rail of size 115 mm x 35 mm, out of which 75 mm to be flat and 20 mm to be tapered at both ends, having 15 mm solid core in middle of rail section integrally extruded, fixing the styles & rails with the help of solvent and self driven self tapping screws of 125 mm x 11 mm, including providing 5 mm Single piece solid PVC extruded sheet inserted in the door as panel, all complete as per manufacturer's specification and direction of Engineer-in-charge. Non decorative finish (matt finish) | 65.00 | sqm |  | 3048.00 | 198120.00 | 4000.00 | 260000.00 | 198120.00 | K N RAI
40.00 | Providing and fixing zinc alloyed (white powder coated) touch lock for uPVC sliding window with necessary screws etc. complete. | 154.00 | Each |  | 133.00 | 20482.00 | 2000.00 | 308000.00 | 20482.00 | K N RAI
41.00 | Providing and fixing steel roller for uPVC sliding window with necessary screws etc. complete. | 220.00 | Each |  | 47.00 | 10340.00 | 10.00 | 2200.00 | 2200.00 | MAGOXY INFRA PVT LTD
42.00 | Providing and fixing anodised aluminium grill (anodised transparent or dyed to required shade according to IS: 1868 with minimum anodic coating of grade AC 15) of approved design/pattern, with approved standard section and fixed to the existing window frame with C.P. brass/ stainless steel screws @ 200 mm centre to centre, including cutting the grill to proper opening size for fixing and operation of handles and fixing approved anodised aluminium standard section around the opening, all complete as per requirement and direction of Engineer-in-charge. (Only weight of grill to be measured for payment) | 260.00 | Kg |  | 552.00 | 143520.00 | 650.00 | 169000.00 | 143520.00 | K N RAI
43.00 | Steel work welded in built up sections / framed work, including cuting, hoisting, fixing in position and applying a priming coat of approved steel primer using structural steel etc. as required. In gratings, frames, guard bar, ladder, raillings, brackets, gates and similar works. | 1100.00 | Kg |  | 114.00 | 125400.00 | 120.00 | 132000.00 | 125400.00 | K N RAI
44.00 | Providing and fixing black cudappa stone of 25mm thick & of any size at all height and level of any size as and where required including making chase in wall not less than 75mm deep with required cement mortar of 1:3 (1 cement : 3 coarse sand) for fixing etc. complete and as per direction of E.I.C. | 56.00 | Sqm |  | 2095.00 | 117320.00 | 3000.00 | 168000.00 | 117320.00 | K N RAI
45.00 | Kota stone slab flooring over 20 mm (average) thick base laid over and jointed with grey cement slurry mixed with pigment to match the shade of the slab, including rubbing and polishing complete with base of cement mortar 1 : 4 (1 cement : 4 coarse sand) : 25 mm thick | 219.00 | Sqm |  | 1619.00 | 354561.00 | 1200.00 | 262800.00 | 262800.00 | MAGOXY INFRA PVT LTD
46.00 | Kota stone slabs 20 mm thick in risers of steps, skirting, dado and pillars laid on 12 mm (average) thick cement mortar 1:3 (1 cement: 3 coarse sand) and jointed with grey cement slurry mixed with pigment to match the shade of the slabs, including rubbing and polishing complete. | 25.00 | Sqm |  | 1905.00 | 47625.00 | 980.00 | 24500.00 | 24500.00 | MAGOXY INFRA PVT LTD
47.00 | Extra for pre finished nosing in treads of steps of Kota stone/ sand stone slab. | 140.00 | Metre |  | 133.00 | 18620.00 | 210.00 | 29400.00 | 18620.00 | K N RAI
48.00 | Providing and fixing Ist quality ceramic glazed wall tiles conforming to IS: 15622 (thickness to be specified by the manufacturer), of approved make, in all colours, shades except burgundy, bottle green, black of any size as approved by Engineer-in-Charge, in skirting, risers of steps and dados, over 12 mm thick bed of cement mortar 1:3 (1 cement : 3 coarse sand) and jointing with grey cement slurry @ 3.3kg per sqm, including pointing in white cement mixed with pigment of matching shade complete. | 922.00 | Sqm |  | 809.00 | 745898.00 | 1100.00 | 1014200.00 | 745898.00 | K N RAI
49.00 | Providing and laying Ceramic glazed floor tiles of size 300x300 mm (thickness to be specified by the manufacturer) of 1st quality conforming to IS : 15622 of approved make in colours such as White, Ivory, Grey, Fume Red Brown, laid on 20 mm thick cement mortar 1:4 (1 Cement : 4 Coarse sand), Jointing with grey cement slurry @ 3.3 kg/sqm including pointing the joints with white cement and matching pigment etc, complete. | 154.00 | Sqm |  | 809.00 | 124586.00 | 900.00 | 138600.00 | 124586.00 | K N RAI
50.00 | Providing and laying vitrified floor tiles in different sizes (thickness to be specified by the manufacturer) with water absorption less than 0.08% and conforming to IS : 15622, of approved make, in all colours and shades, laid on 20mm thick cement mortar 1:4 (1 cement : 4 coarse sand), jointing with grey cement slurry @ 3.3 kg/ sqm including grouting the joints with white cement and matching pigments etc., complete. Size of Tile 600x600 mm | 1369.00 | Sqm |  | 1190.00 | 1629110.00 | 1350.00 | 1848150.00 | 1629110.00 | K N RAI
51.00 | Providing and laying Vitrified tiles in different sizes (thickness to be specified by manufacturer), with water absorption less than 0.08 % and conforming to I.S. 15622, of approved make, in all colours & shade, in skirting, riser of steps, over 12 mm thick bed of cement mortar 1:3 (1 cement: 3 coarse sand), including grouting the joint with white cement & matching pigments etc. complete. Size of Tile 600x600 mm | 139.00 | Sqm |  | 1476.00 | 205164.00 | 1800.00 | 250200.00 | 205164.00 | K N RAI
52.00 | Making khurras 45x45 cm with average minimum thickness of 5 cm cement concrete 1:2:4 (1 cement : 2 coarse sand : 4 graded stone aggregate of 20 mm nominal size) over P.V.C. sheet 1 m x1 m x 400 micron, finished with 12 mm cement plaster 1:3 (1 cement : 3 coarse sand) and a coat of neat cement, rounding the edges and making and finishing the outlet complete. | 15.00 | Each |  | 238.00 | 3570.00 | 100.00 | 1500.00 | 1500.00 | MAGOXY INFRA PVT LTD
53.00 | Providing and fixing on wall face unplasticised Rigid PVC rain water pipes conforming to IS : 13592 Type A, including jointing with seal ring conforming to IS : 5382, leaving 10 mm gap for thermal expansion, (i) Single socketed pipes. 110 mm diameter | 315.00 | Metre |  | 4524.00 | 1425060.00 | 250.00 | 78750.00 | 78750.00 | MAGOXY INFRA PVT LTD
54.00 | Providing and fixing on wall face unplasticised - PVC moulded fittings/ accessories for unplasticised Rigid PVC rain water pipes conforming to IS : 13592 Type A, including jointing with seal ring conforming to IS : 5382, leaving 10 mm gap for thermal expansion. Coupler 110 mm | 15.00 | Each |  | 238.00 | 3570.00 | 90.00 | 1350.00 | 1350.00 | MAGOXY INFRA PVT LTD
55.00 | Providing and fixing on wall face unplasticised - PVC moulded fittings/ accessories for unplasticised Rigid PVC rain water pipes conforming to IS : 13592 Type A, including jointing with seal ring conforming to IS : 5382, leaving 10 mm gap for thermal expansion. Single tee with door 110x110x110 mm | 15.00 | Each |  | 428.00 | 6420.00 | 450.00 | 6750.00 | 6420.00 | K N RAI
56.00 | Providing and fixing on wall face unplasticised - PVC moulded fittings/ accessories for unplasticised Rigid PVC rain water pipes conforming to IS : 13592 Type A, including jointing with seal ring conforming to IS : 5382, leaving 10 mm gap for thermal expansion. Bend 87.5° 110 mm bend | 15.00 | Each |  | 238.00 | 3570.00 | 350.00 | 5250.00 | 3570.00 | K N RAI
57.00 | Providing and fixing on wall face unplasticised - PVC moulded fittings/ accessories for unplasticised Rigid PVC rain water pipes conforming to IS : 13592 Type A, including jointing with seal ring conforming to IS : 5382, leaving 10 mm gap for thermal expansion. Shoe (Plain) 110 mm Shoe | 15.00 | Each |  | 238.00 | 3570.00 | 200.00 | 3000.00 | 3000.00 | MAGOXY INFRA PVT LTD
58.00 | Providing and fixing unplasticised -PVC pipe clips of approved design to unplasticised - PVC rain water pipes by means of 50x50x50 mm hard wood plugs, screwed with M.S. screws of required length, including cutting brick work and fixing in cement mortar 1:4 (1 cement : 4 coarse sand) and making good the wall etc. complete. 110 mm | 225.00 | Each |  | 76.00 | 17100.00 | 550.00 | 123750.00 | 17100.00 | K N RAI
59.00 | 12 mm cement plaster of mix : 1:4 (1 cement: 4 fine sand) | 5705.00 | Sqm |  | 304.00 | 1734320.00 | 325.00 | 1854125.00 | 1734320.00 | K N RAI
60.00 | 18mm cement plaster in two coats under layer 12 mm thick cement plaster 1:5 (1 cement : 5 coarse sand) finished with a top layer 6 mm thick cement plaster 1:6 (1 cement : 6 fine sand). | 3038.00 | Sqm |  | 428.00 | 1300264.00 | 405.00 | 1230390.00 | 1230390.00 | MAGOXY INFRA PVT LTD
61.00 | 6 mm cement plaster of mix : 1:3 (1 cement : 3 fine sand) | 1738.00 | Sqm |  | 285.00 | 495330.00 | 290.00 | 504020.00 | 495330.00 | K N RAI
62.00 | Extra for plastering exterior walls of height more than 10 m from ground level for every additional height of 3 m or part thereof. | 1738.00 | Sqm |  | 76.00 | 132088.00 | 210.00 | 364980.00 | 132088.00 | K N RAI
63.00 | Providing and applying white cement based putty of average thickness 1 mm, of approved brand and manufacturer, over the plastered wall surface to prepare the surface even and smooth complete. | 5705.00 | Sqm |  | 123.00 | 701715.00 | 100.00 | 570500.00 | 570500.00 | MAGOXY INFRA PVT LTD
64.00 | Distempering with oil bound washable distemper of approved brand and manufacture to give an even shade : New work (two or more coats) over and including water thinnable priming coat with cement primer. | 7443.00 | Sqm |  | 133.00 | 989919.00 | 110.00 | 818730.00 | 818730.00 | MAGOXY INFRA PVT LTD
65.00 | Finishing walls with textured exterior paint of required shade : New work (Two or more coats applied @ 3.28 ltr/10 sqm) over and including priming coat of exterior primer applied @ 2.20kg/10 sqm | 3038.00 | Sqm |  | 147.00 | 446586.00 | 270.00 | 820260.00 | 446586.00 | K N RAI
66.00 | Painting with synthetic enamel paint of approved brand and manufacture to give an even shade : Two or more coats on new work | 375.00 | Sqm |  | 104.00 | 39000.00 | 330.00 | 123750.00 | 39000.00 | K N RAI
67.00 | Cement concrete 1:2:4 (1 cement : 2 coarse sand : 4 graded stone aggregate 40 mm nominal size) in pavements, laid to required slope and camber in panels as required including consolidation finishing and tamping complete. | 232.00 | Cum |  | 6477.00 | 1502664.00 | 5350.00 | 1241200.00 | 1241200.00 | MAGOXY INFRA PVT LTD
68.00 | Providing and fixing water closet squatting pan (Indian type W.C. pan ) with 100 mm sand cast Iron P or S trap, 10 litre low level white P.V.C. flushing cistern, including flush pipe, with manually controlled device (handle lever) conforming to IS : 7231, with all fittings and fixtures complete, including cutting and making good the walls and floors wherever required : White Vitreous china Orissa pattern W.C. pan of size 580x440 mm with integral type foot rests. | 22.00 | Each |  | 4762.00 | 104764.00 | 6000.00 | 132000.00 | 104764.00 | K N RAI
69.00 | Providing and fixing wash basin with C.I. brackets, 15 mm C.P. brass pillar taps, 32 mm C.P. brass waste of standard pattern, including painting of fittings and brackets, cutting and making good the walls wherever require : White Vitreous China Wash basin size 630x450 mm with a pair of 15 mm C.P. brass pillar taps | 44.00 | Each |  | 5715.00 | 251460.00 | 7000.00 | 308000.00 | 251460.00 | K N RAI
70.00 | Providing and fixing white vitreous china pedestal type water closet (European type W.C. pan) with seat and lid, 10 litre low level white P.V.C. flushing cistern, including flush pipe, with manually controlled device (handle lever), conforming to IS : 7231, with all fittings and fixtures complete, including cutting and making good the walls and floors wherever required : W.C. pan with ISI marked white solid plastic seat and lid. | 22.00 | Each |  | 5048.00 | 111056.00 | 9000.00 | 198000.00 | 111056.00 | K N RAI
71.00 | Providing and fixing Stainless Steel A ISI 304 (18/8) kitchen sink as per IS : 13983 with C.I. brackets and stainless steel plug 40 mm, including painting of fittings and brackets, cutting and making good the walls wherever required : Kitchen sink with drain board 510x1040 mm bowl depth 250 mm | 11.00 | Each |  | 5715.00 | 62865.00 | 4000.00 | 44000.00 | 44000.00 | MAGOXY INFRA PVT LTD
72.00 | Providing and fixing P.V.C. waste pipe for sink or wash basin including P.V.C. waste fittings complete. Flexible pipe 32 mm dia | 55.00 | Each |  | 38.00 | 2090.00 | 70.00 | 3850.00 | 2090.00 | K N RAI
73.00 | Providing and fixing 100 mm sand cast Iron grating for gully trap. | 55.00 | Each |  | 1333.00 | 73315.00 | 400.00 | 22000.00 | 22000.00 | MAGOXY INFRA PVT LTD
74.00 | Providing and fixing in position 25 mm diameter mosquito proof coupling of approved municipal design. | 55.00 | Each |  | 190.00 | 10450.00 | 100.00 | 5500.00 | 5500.00 | MAGOXY INFRA PVT LTD
75.00 | Providing and fixing 600x450 mm beveled edge mirror of superior glass (of approved quality) complete with 6 mm thick hard board ground fixed to wooden cleats with C.P. brass screws and washers complete. | 44.00 | Each |  | 762.00 | 33528.00 | 1700.00 | 74800.00 | 33528.00 | K N RAI
76.00 | Providing and fixing soil, waste and vent pipes : 100 mm dia Sand cast iron S&S pipe as per IS: 1729 | 44.00 | Metre |  | 1190.00 | 52360.00 | 500.00 | 22000.00 | 22000.00 | MAGOXY INFRA PVT LTD
77.00 | Providing and fixing soil, waste and vent pipes : 75 mm diameter : Sand cast iron S&S pipe as per IS: 1729 | 44.00 | Metre |  | 1143.00 | 50292.00 | 430.00 | 18920.00 | 18920.00 | MAGOXY INFRA PVT LTD
78.00 | Providing and fixing M.S. holder-bat clamps of approved design to Sand Cast iron/cast iron (spun) pipe embedded in and including cement concrete blocks 10x10x10 cm of 1:2:4 mix (1 cement : 2 coarse sand : 4 graded stone aggregate 20 mm nominal size), including cost of cutting holes and making good the walls etc. : For 100 mm dia pipe | 64.00 | Each |  | 190.00 | 12160.00 | 400.00 | 25600.00 | 12160.00 | K N RAI
79.00 | Providing and fixing M.S. holder-bat clamps of approved design to Sand Cast iron/cast iron (spun) pipe embedded in and including cement concrete blocks 10x10x10 cm of 1:2:4 mix (1 cement : 2 coarse sand : 4 graded stone aggregate 20 mm nominal size), including cost of cutting holes and making good the walls etc. : For 75 mm dia pipe | 704.00 | Each |  | 114.00 | 80256.00 | 390.00 | 274560.00 | 80256.00 | K N RAI
80.00 | Providing and fixing bend of required degree with access door, insertion rubber washer 3 mm thick, bolts and nuts complete. 100 mm dia Sand cast iron S&S as per IS - 1729 | 55.00 | Each |  | 752.00 | 41360.00 | 500.00 | 27500.00 | 27500.00 | MAGOXY INFRA PVT LTD
81.00 | Providing and fixing bend of required degree with access door, insertion rubber washer 3 mm thick, bolts and nuts complete. 75 mm dia Sand cast iron S&S as per IS - 1729 | 55.00 | Each |  | 742.00 | 40810.00 | 500.00 | 27500.00 | 27500.00 | MAGOXY INFRA PVT LTD
82.00 | Providing and fixing plain bend of required degree. 100 mm dia Sand cast iron S&S as per IS - 1729 | 55.00 | Each |  | 523.00 | 28765.00 | 430.00 | 23650.00 | 23650.00 | MAGOXY INFRA PVT LTD
83.00 | Providing and fixing plain bend of required degree. 75 mm dia Sand cast iron S&S as per IS -1729 | 55.00 | Each |  | 2857.00 | 157135.00 | 410.00 | 22550.00 | 22550.00 | MAGOXY INFRA PVT LTD
84.00 | Providing and fixing double equal junction of required degree with access door, insertion rubber washer 3 mm thick, bolts and nuts complete : 100x100x100x100 mm Sand cast iron S&S as per IS - 1729 | 55.00 | Each |  | 3048.00 | 167640.00 | 900.00 | 49500.00 | 49500.00 | MAGOXY INFRA PVT LTD
85.00 | Providing and fixing double equal junction of required degree with access door, insertion rubber washer 3 mm thick, bolts and nuts complete : 75x75x75x75 mm Sand cast iron S&S as per IS - 1729 | 55.00 | Each |  | 1409.00 | 77495.00 | 700.00 | 38500.00 | 38500.00 | MAGOXY INFRA PVT LTD
86.00 | Providing and fixing door piece, insertion rubber washer 3mm thick, bolts & nuts complete : 100 mm Sand cast iron S&S as per IS - 1729 | 55.00 | Each |  | 762.00 | 41910.00 | 100.00 | 5500.00 | 5500.00 | MAGOXY INFRA PVT LTD
87.00 | Providing and fixing door piece, insertion rubber washer 3mm thick, bolts & nuts complete : 75 mm Sand cast iron S&S as per IS - 1729 | 55.00 | Each |  | 581.00 | 31955.00 | 80.00 | 4400.00 | 4400.00 | MAGOXY INFRA PVT LTD
88.00 | Providing lead caulked joints to sand cast iron/centrifugally cast (spun) iron pipes and fittings of diameter : 100 mm | 55.00 | Each |  | 581.00 | 31955.00 | 670.00 | 36850.00 | 31955.00 | K N RAI
89.00 | Providing lead caulked joints to sand cast iron/centrifugally cast (spun) iron pipes and fittings of diameter : 75 mm | 55.00 | Each |  | 409.00 | 22495.00 | 630.00 | 34650.00 | 22495.00 | K N RAI
90.00 | Providing and fixing trap of self cleansing design with screwed down or hinged grating with or without vent arm complete, including cost of cutting and making good the walls and floors : 100 mm inlet and 100 mm outlet Sand cast iron S&S as per IS: 3989 | 55.00 | Each |  | 1228.00 | 67540.00 | 500.00 | 27500.00 | 27500.00 | MAGOXY INFRA PVT LTD
91.00 | Providing and fixing trap of self cleansing design with screwed down or hinged grating with or without vent arm complete, including cost of cutting and making good the walls and floors : 100 mm inlet and 75 mm outlet Sand cast iron S&S as per IS - 3989 | 55.00 | Each |  | 923.00 | 50765.00 | 100.00 | 5500.00 | 5500.00 | MAGOXY INFRA PVT LTD
92.00 | Providing and fixing Chlorinated Polyvinyl Chloride (CPVC) pipes, having thermal stability for hot & cold water supply, including all CPVC plain & brass threaded fittings, i/c fixing the pipe with clamps at 1.00 m spacing. This includes jointing of pipes & fittings with one step CPVC solvent cement and the cost of cutting chases and making good the same including testing of joints complete as per direction of Engineer in Charge. Concealed work, including cutting chases and making good the walls etc. 15 mm nominal outer dia Pipes | 55.00 | Metre |  | 190.00 | 10450.00 | 350.00 | 19250.00 | 10450.00 | K N RAI
93.00 | Providing and fixing Chlorinated Polyvinyl Chloride (CPVC) pipes, having thermal stability for hot & cold water supply, including all CPVC plain & brass threaded fittings, i/c fixing the pipe with clamps at 1.00 m spacing. This includes jointing of pipes & fittings with one step CPVC solvent cement and the cost of cutting chases and making good the same including testing of joints complete as per direction of Engineer in Charge. 20 mm nominal outer dia Pipes | 55.00 | Metre |  | 238.00 | 13090.00 | 410.00 | 22550.00 | 13090.00 | K N RAI
94.00 | Providing and fixing Chlorinated Polyvinyl Chloride (CPVC) pipes, having thermal stability for hot & cold water supply, including all CPVC plain & brass threaded fittings, i/c fixing the pipe with clamps at 1.00 m spacing. This includes jointing of pipes & fittings with one step CPVC solvent cement and the cost of cutting chases and making good the same including testing of joints complete as per direction of Engineer in Charge. 25 mm nominal outer dia Pipes metre | 242.00 | Metre |  | 421.00 | 101882.00 | 430.00 | 104060.00 | 101882.00 | K N RAI
95.00 | Providing and fixing Chlorinated Polyvinyl Chloride (CPVC) pipes, having thermal stability for hot & cold water supply, including all CPVC plain & brass threaded fittings, i/c fixing the pipe with clamps at 1.00 m spacing. This includes jointing of pipes & fittings with one step CPVC solvent cement and the cost of cutting chases and making good the same including testing of joints complete as per direction of Engineer in Charge. 32 mm nominal outer dia Pipes metre | 242.00 | Metre |  | 476.00 | 115192.00 | 550.00 | 133100.00 | 115192.00 | K N RAI
96.00 | Providing and fixing Chlorinated Polyvinyl Chloride (CPVC) pipes, having thermal stability for hot & cold water supply, including all CPVC plain & brass threaded fittings, i/c fixing the pipe with clamps at 1.00 m spacing. This includes jointing of pipes & fittings with one step CPVC solvent cement and the cost of cutting chases and making good the same including testing of joints complete as per direction of Engineer in Charge. 50 mm nominal outer dia Pipes metre | 25.00 | Metre |  | 952.00 | 23800.00 | 690.00 | 17250.00 | 17250.00 | MAGOXY INFRA PVT LTD
97.00 | Providing and fixing G.I. pipes complete with G.I. fittings including trenching and refilling etc. 80 mm dia nominal bore | 20.00 | Metre |  | 1333.00 | 26660.00 | 1180.00 | 23600.00 | 23600.00 | MAGOXY INFRA PVT LTD
98.00 | Providing and fixing C.P. brass bib cock of approved quality conforming to IS:8931 : 15 mm nominal bore | 55.00 | Each |  | 952.00 | 52360.00 | 500.00 | 27500.00 | 27500.00 | MAGOXY INFRA PVT LTD
99.00 | Providing and fixing C.P. brass stop cock (concealed) of standard design and of approved make conforming to IS:8931. 15 mm nominal bore | 88.00 | Each |  | 1428.00 | 125664.00 | 1800.00 | 158400.00 | 125664.00 | K N RAI
100.00 | Providing and fixing C.P. brass shower rose with 15 or 20 mm inlet : 100 mm diameter | 44.00 | Each |  | 1809.00 | 79596.00 | 2000.00 | 88000.00 | 79596.00 | K N RAI
101.00 | Providing and fixing C.P. brass long nose bib cock of approved quality conforming to IS standards and weighing not less than 810 gms. 15 mm nominal bore | 44.00 | Each |  | 1130.00 | 49720.00 | 600.00 | 26400.00 | 26400.00 | MAGOXY INFRA PVT LTD
102.00 | Providing and fixing C.P. brass two way bib cock with C.P. valve flanges | 44.00 | Each |  | 952.00 | 41888.00 | 1200.00 | 52800.00 | 41888.00 | K N RAI
103.00 | Providing and fixing gun metal gate valve with C.I. wheel of approved quality (screwed end) 25 mm nominal bore | 2.00 | Each |  | 1066.00 | 2132.00 | 2600.00 | 5200.00 | 2132.00 | K N RAI
104.00 | Providing and fixing gun metal gate valve with C.I. wheel of approved quality (screwed end) 32 mm nominal bore. | 4.00 | Each |  | 1487.00 | 5948.00 | 2800.00 | 11200.00 | 5948.00 | K N RAI
105.00 | Providing and fixing gun metal gate valve with C.I. wheel of approved quality (screwed end) 50 mm nominal bore | 2.00 | Each |  | 3869.00 | 7738.00 | 2700.00 | 5400.00 | 5400.00 | MAGOXY INFRA PVT LTD
106.00 | Providing and fixing gun metal gate valve with C.I. wheel of approved quality (screwed end) 80 mm nominal bore | 1.00 | Each |  | 7739.00 | 7739.00 | 3000.00 | 3000.00 | 3000.00 | MAGOXY INFRA PVT LTD
107.00 | Providing and fixing ball valve (brass) of approved quality, High or low pressure, with plastic floats complete : 25/50 mm nominal bore | 1.00 | Each |  | 892.00 | 892.00 | 500.00 | 500.00 | 500.00 | MAGOXY INFRA PVT LTD
108.00 | Providing, laying and jointing glazed stoneware pipes class SP-1 with stiff mixture of cement mortar in the proportion of 1:1 (1 cement : 1 fine sand) including testing of joints etc. complete : 150 mm diameter | 88.00 | Metre |  | 272.00 | 23936.00 | 780.00 | 68640.00 | 23936.00 | K N RAI
109.00 | Providing, laying and jointing glazed stoneware pipes class SP-1 with stiff mixture of cement mortar in the proportion of 1:1 (1 cement : 1 fine sand) including testing of joints etc. complete : 250 mm diameter | 55.00 | Metre |  | 878.00 | 48290.00 | 1280.00 | 70400.00 | 48290.00 | K N RAI
110.00 | Providing and laying cement concrete 1:5:10 (1 cement : 5 coarse sand : 10 graded stone aggregate 40 mm nominal size) all-round S.W. pipes including bed concrete as per standard design : 150 mm diameter S.W. pipe | 88.00 | Metre |  | 272.00 | 23936.00 | 960.00 | 84480.00 | 23936.00 | K N RAI
111.00 | Providing and laying cement concrete 1:5:10 (1 cement : 5 coarse sand : 10 graded stone aggregate 40 mm nominal size) all-round S.W. pipes including bed concrete as per standard design : 250 mm diameter S.W. pipe | 55.00 | Metre |  | 878.00 | 48290.00 | 1050.00 | 57750.00 | 48290.00 | K N RAI
112.00 | Providing and fixing square-mouth S.W. gully trap class SP-1 complete with C.I. grating brick masonry chamber with water tight C.I. cover with frame of 300 x300 mm size (inside) the weight of cover to be not less than 4.50 kg and frame to be not less than 2.70 kg as per standard design : 100x100 mm size P type With common burnt clay F.P.S. (non modular) bricks of class designation 7.5 | 4.00 | Each |  | 654.00 | 2616.00 | 500.00 | 2000.00 | 2000.00 | MAGOXY INFRA PVT LTD
113.00 | Constructing brick masonry manhole in cement mortar 1:4 ( 1 cement : 4 coarse sand ) with R.C.C. top slab with 1:2:4 mix (1 cement : 2 coarse sand : 4 graded stone aggregate 20 mm nominal size), foundation concrete 1:4:8 mix (1 cement : 4 coarse sand : 8 graded stone aggregate 40 mm nominal size), inside plastering 12 mm thick with cement mortar 1:3 (1 cement : 3 coarse sand) finished with floating coat of neat cement and making channels in cement concrete 1:2:4 (1 cement : 2 coarse sand : 4 graded stone aggregate 20 mm nominal size) finished with a floating coat of neat cement complete as per standard design : Inside size 90x80 cm and 45 cm deep including C.I. cover with frame (light duty) 455x610 mm internal dimensions, total weight of cover and frame to be not less than 38 kg (weight of cover 23 kg and weight of frame 15 kg) : With common burnt clay F.P.S. (non modular) bricks of class designation 7.5 | 4.00 | Each |  | 17145.00 | 68580.00 | 10000.00 | 40000.00 | 40000.00 | MAGOXY INFRA PVT LTD
114.00 | Inside size 120x90 cm and 90 cm deep including C.I. cover with frame (heavy duty) 560 mm internal diameter, total weight of cover and frame to be not less than 208 kg (weight of cover 108 kg and weight of frame 100 kg) : With common burnt clay F.P.S. (non modular) bricks of class designation 35 | 8.00 | Each |  | 27622.00 | 220976.00 | 12000.00 | 96000.00 | 96000.00 | MAGOXY INFRA PVT LTD
115.00 | Extra for depth for manholes : Size 90x80 cm With common burnt clay F.P.S. (non modular) bricks of class designation 7.5 | 8.00 | Metre |  | 8572.00 | 68576.00 | 930.00 | 7440.00 | 7440.00 | MAGOXY INFRA PVT LTD
116.00 | Extra for depth for manholes : Size 120X90cm With common burnt clay F.P.S. (non modular) bricks of class designation 7.5 | 16.00 | Metre |  | 8763.00 | 140208.00 | 780.00 | 12480.00 | 12480.00 | MAGOXY INFRA PVT LTD
117.00 | Providing and fixing in position pre-cast R.C.C. manhole cover and frame of required shape and approved quality MD - 10 Square shape 450 mm internal dimension. | 2.00 | Each |  | 3869.00 | 7738.00 | 2000.00 | 4000.00 | 4000.00 | MAGOXY INFRA PVT LTD
118.00 | Constructing brick masonry road gully chamber 50x45x60 cm with bricks in cement mortar 1:4 (1 cement : 4 coarse sand) including 500x450 mm pre-cast R.C.C. horizontal grating with frame complete as per standard design : With common burnt clay F.P.S. (non modular) bricks of class designation 7.5 | 8.00 | Each |  | 5715.00 | 45720.00 | 530.00 | 4240.00 | 4240.00 | MAGOXY INFRA PVT LTD
119.00 | Making soak pit 2.5 m diameter 3.0 metre deep with 45 x 45 cm dry brick honey comb shaft with bricks and S.W. drain pipe 100 mm diameter, 1.8 m long complete as per standard design. With common burnt clay F.P.S. (non modular) bricks of class designation 7.5 | 1.00 | Each |  | 25717.00 | 25717.00 | 3000.00 | 3000.00 | 3000.00 | MAGOXY INFRA PVT LTD
120.00 | Providing and fixing aluminium work for doors, windows, ventilators and partitions with extruded built up standard tubular sections/ appropriate Z sections and other sections of approved make conforming to IS: 733 and IS: 1285, fixing with dash fasteners of required dia and size, including necessary filling up the gaps at junctions, i.e. at top, bottom and sides with required EPDM rubber/ neoprene gasket etc. Aluminium sections shall be smooth, rust free, straight, mitred and jointed mechanically wherever required including cleat angle, Aluminium snap beading for glazing / paneling, C.P. brass / stainless steel screws, all complete as per architectural drawings and the directions of Engineer-in-charge. (Glazing, paneling and dash fasteners to be paid for separately) : For fixed portion Anodised aluminium (anodised transparent or dyed to required shade according to IS: 1868, Minimum anodic coating of grade AC 15) | 2528.00 | Kg |  | 581.00 | 1468768.00 | 510.00 | 1289280.00 | 1289280.00 | MAGOXY INFRA PVT LTD
121.00 | Providing and fixing aluminium work for doors, windows, ventilators and partitions with extruded built up standard tubular sections/ appropriate Z sections and other sections of approved make conforming to IS: 733 and IS: 1285, fixing with dash fasteners of required dia and size, including necessary filling up the gaps at junctions, i.e. at top, bottom and sides with required EPDM rubber/ neoprene gasket etc. Aluminium sections shall be smooth, rust free, straight, mitred and jointed mechanically wherever required including cleat angle, Aluminium snap beading for glazing / paneling, C.P. brass / stainless steel screws, all complete as per architectural drawings and the directions of Engineer-in-charge. (Glazing, paneling and dash fasteners to be paid for separately) : For shutters of doors, windows & ventilators including providing and fixing hinges/ pivots and making provision for fixing of fittings wherever required including the cost of EPDM rubber / neoprene gasket required (Fittings shall be paid for separately) Anodised aluminium (anodised transparent or dyed to required shade according to IS: 1868, Minimum anodic coating of grade AC 15) | 1945.00 | Kg |  | 600.00 | 1167000.00 | 510.00 | 991950.00 | 991950.00 | MAGOXY INFRA PVT LTD
122.00 | Providing and fixing glazing in aluminium door, window, ventilator shutters and partitions etc. with EPDM rubber / neoprene gasket etc. complete as per the architectural drawings and the directions of engineer-in-charge . (Cost of aluminium snap beading shall be paid in basic item) : With float glass panes of 5.50 mm thickness (weight not less than 12.50 kg/ sqm) | 142.00 | sqm |  | 1143.00 | 162306.00 | 550.00 | 78100.00 | 78100.00 | MAGOXY INFRA PVT LTD
123.00 | Filling the gap in between aluminium frame & adjacent RCC/ Brick/ Stone work by providing weather silicon sealant over backer rod of approved quality as per architectural drawings and direction of Engineer-in-charge complete. Upto 5mm depth and 5 mm width | 505.00 | Metre |  | 95.00 | 47975.00 | 80.00 | 40400.00 | 40400.00 | MAGOXY INFRA PVT LTD
124.00 | Providing and laying integral cement based treatment for water proofing on horizontal surface at all depth below ground level for under ground structures as directed by Engineer-in-Charge and consisting of : i) Ist layer of 22 mm to 25 mm thick approved and specified rough stone slab over a 25 mm thick base of cement mortar 1:3 (1 cement : 3 coarse sand) mixed with water proofing compound conforming to IS:2645 in the recommended proportion over the leveling course (leveling course to be paid separately). Joints sealed and grouted with cement slurry mixed with water proofing compound. ii) 2nd layer of 25 mm thick cement mortar 1:3 (1 cement: 3 coarse sand) mixed with water proofing compound in recommended proportions. iii) Finishing top with stone aggregate of 10 mm to 12 mm nominal size spreading @ 8 cudm/sqm thoroughly embedded in the 2nd layer. Using rough kota stone. (Note: The contractor shall exucute a specifica gurantee bond for this item with a guarntee/defect liabilty period of 5 years. The format of gurantee bond is appended as Annexure VI.) | 6.25 | Sqm |  | 1143.00 | 7143.75 | 530.00 | 3312.50 | 3312.50 | MAGOXY INFRA PVT LTD
125.00 | Providing and laying integral cement based treatment for water proofing on the vertical surface by fixing specified stone slab 22 mm to 25 mm thick with cement slurry mixed with water proofing compound conforming to IS:2645 in recommended proportions with a gap of 20 mm (minimum) between stone slabs and the receiving surfaces and filling the gaps with neat cement slurry mixed with water proofing compound and finishing the exterior of stone slab with cement mortar 1:3 (1 cement : 3 coarse sand) 20 mm thick with neat cement punning mixed with water proofing compound in recommended proportion complete at all levels and as directed by Engineer-in-charge Using rough Kota stone (Note: The contractor shall exucute a specifica gurantee bond for this item with a guarntee/defect liabilty period of 5 years. The format of gurantee bond is appended as Annexure VI.) | 30.00 | Sqm |  | 1333.00 | 39990.00 | 780.00 | 23400.00 | 23400.00 | MAGOXY INFRA PVT LTD
126.00 | Providing and laying water proofing treatment to vertical and horizontal surfaces of depressed portions of W.C., kitchen and the like consisting of : (i) Ist course of applying cement slurry @ 4.4 kg/sqm mixed with water proofing compound conforming to IS 2645 in recommended proportions including rounding off junction of vertical and horizontal surface. (ii) IInd course of 20 mm cement plaster 1:3 (1 cement : 3 coarse sand) mixed with water proofing compound in recommended proportion including rounding off junction of vertical and horizontal surface. (iii) IIIrd course of applying blown or residual bitumen applied hot at 1.7 kg. per sqm of area. (iv) IVth course of 400 micron thick PVC sheet. (Overlaps at joints of PVC sheet should be 100 mm wide and pasted to each other with bitumen @ 1.7 kg/sqm). (Note: The contractor shall exucute a specifica gurantee bond for this item with a guarntee/defect liabilty period of 5 years. The format of gurantee bond is appended as Annexure VI.) | 153.00 | sqm |  | 762.00 | 116586.00 | 530.00 | 81090.00 | 81090.00 | MAGOXY INFRA PVT LTD
127.00 | Providing and laying integral cement based water proofing treatment including preparation of surface as required for treatment of roofs, balconies, terraces etc consisting of following operations: a) Applying a slurry coat of neat cement using 2.75 kg/sqm of cement admixed with water proofing compound conforming to IS. 2645 and approved by Engineer-in-charge over the RCC slab including adjoining walls upto 300 mm height including cleaning the surface before treatment. b) Laying brick bats with mortar using broken bricks/brick bats 25 mm to 115 mm size with 50% of cement mortar 1:5 (1 cement : 5 coarse sand) admixed with water proofing compound conforming to IS : 2645 and approved by Engineer-in-charge over 20 mm thick layer of cement mortar of mix 1:5 (1 cement :5 coarse sand ) admixed with water proofing compound conforming to IS : 2645 and approved by Engineer-in-charge to required slope and treating similarly the adjoining walls upto 300 mm height including rounding of junctions of walls and slabs. c) After two days of proper curing applying a second coat of cement slurry using 2.75 kg/ sqm of cement admixed with water proofing compound conforming to IS : 2645 and approved by Engineer-in-charge. d) Finishing the surface with 20 mm thick jointless cement mortar of mix 1:4 (1 cement :4 coarse sand) admixed with water proofing compound conforming to IS : 2645 and approved by Engineer-in-charge including laying glass fibre cloth of approved quality in top layer of plaster and finally finishing the surface with trowel with neat cement slurry and making pattern of 300x300 mm square 3 mm deep. e) The whole terrace so finished shall be flooded with water for a minimum period of two weeks for curing and for final test. All above operations to be done in order and as directed and specified by the Engineer-in-Charge : With average thickness of 120 mm and minimum thickness at khurra as 65 mm. (Note: The contractor shall exucute a specifica gurantee bond for this item with a guarntee/defect liabilty period of 5 years. The format of gurantee bond is appended as Annexure VI.) | 665.00 | sqm |  | 1333.00 | 886445.00 | 1105.00 | 734825.00 | 734825.00 | MAGOXY INFRA PVT LTD
128.00 | Supplying and fixing mosquito proof mesh of Netlon make fixing in frames of doors & windows in aluminium shutter for window including the cost of EPDM rubber / neoprene gasket required (Aluminium fittings shall be paid for separately) etc. all complete. | 46.00 | sqm |  | 409.00 | 18814.00 | 440.00 | 20240.00 | 18814.00 | K N RAI
129.00 | Requisite approval / NOCs required to be obtained from various department of MCGM for the building covered in the work of on/provision of guest house facilities at sea view hotel site at Juhu Beach'.scope of work is briefly summed up as below.1) preparation of submission plan and relevant drawing, documents as per the requirement of MCGM.2) Submission of proposal in specified format to MCGM3) Obtaining IOD/IOA with approval plan.4) obtaining commencement certificate (CC) upto plinth level. 5) obtaining further CC from plinth to top floor.6) obtaining all the other approval / NOCs from various departments of MCGM which are required for commencement of work from foundation to top level.7) obtaining completion certificate / occupation certificate (OC) from MCGM.8) obtaining any other mandatory approval / NOC from MCGM required for commencement of work and occupation of all the proposed buildings in this project. 9) Obtaining any other mandatory approval /NOC from any other department such as First NOC, CRC NOC, Height NOC, etc. necessary for the commencement & completion of the work. all complete as per direction of engineer in charge. | 1.00 | Job |  | 2929473.00 | 2929473.00 | 3000000.00 | 3000000.00 | 2929473.00 | K N RAI
130.00 | Preparation and submission of detailed structural design and drawings for RCC members for architectural plan of Staff Quarters given by AAI The contractor shall get approved the structural consultant from AAI before proceeding with the consultancy The consultant must have rendered similar structural consultancy works directly to Central Govt State Govt PSL Reputed firms ( case of experience with Private firms. TDS certificate from the client shall be submitted) The structural drawings and designs as submitted by the consultant shall be got vetted approved by any of the IITSNITS and the fee for the same shall be bome by the contractor consultam. The contractor consultant shall intimate AAI the details of IITS/ NIT's from where structural designs and drawings will be veted/approved. The consultant & Contractor shall coordinate the time schedule to be taken by IT/NIT so as to ensure adherence off overall time of submission by the Consultant & Contractor as specified No addiinisal time period or any cost shall be allowed to the contractor for designing preparation of drawings vetting of design and drawings from IIT/NIT etc. Major Engineering decision and specification shall be reviewed by AAI to the extent desired. Approval of any designstein by IIT NIT or AAI shall however, not relieve the consultant & contractor in discharging their responsibilities regarding the adequacy of design and proper execution of the sock The consultant shall be fully responsible for adequacy, accuracy and quality of the structural design, safety of the structure. The services rendered by the consultant shall be in accordance with the acceptable standards of safety, environment and public health. The items includes the preparation and submission of Engineering/Structural drawings of RCC structures. Water supply, plumbing Sewerage and drainage service line plants and layout drawing as per relevant IS code, Building codes and sound engineering practices in accordance with the Architectural conceptual drawings issued by AAI. The contractor has to submit atleast Six Sets of Good for construction drawings or revisions thereof. | 1.00 | Job |  | 1548250.00 | 1548250.00 | 2200000.00 | 2200000.00 | 1548250.00 | K N RAI
131.00 | Integrity testing of Pile using Low Strain/ Sonic Integrity Test/ Sonic Echo Test method in accordance with IS 14893 including surface preparation of pile topby removing soil, mud, dust & chipping lean concrete lumps etc. and use of computerised equipment and high skill trained personal for conducting the test & submission of results, all complete as per direction of Engineer-in-charge. | 164.00 | Per Test |  | 952.00 | 156128.00 | 420.00 | 68880.00 | 68880.00 | MAGOXY INFRA PVT LTD
132.00 | Providing permanent MS liner of 6mm thick for piles of 500 diameter including fabrication, driving, installing and setting out etc all complete as per the detailed structural drawing. | 128865.00 | kg |  | 95.00 | 12242175.00 | 98.00 | 12628770.00 | 12242175.00 | K N RAI
133.00 | Supply of 20 W surface mounted type LED lighting fixture having minimum 2000 lumens output complete with electronic driver, made out of powder coated CRCA/aluminium housing with opal/acrylic diffuser suitable to operate on 230V, 50 Hz single phase AC supply etc complete as per specificaions. | 117.00 | Each |  | 333.00 | 38961.00 | 1557.60 | 182239.20 | 38961.00 | K N RAI
134.00 | Supplying of 09 watts LED bulb with B-22 base suitable to operate on single phase 230 V , 50 Hz supply etc complete as per specificaions. | 67.00 | Each |  | 238.00 | 15946.00 | 132.00 | 8844.00 | 8844.00 | MAGOXY INFRA PVT LTD
135.00 | Supply, Installation, Testing and Commissioning of 1200 mm sweep, BEE 5 star rated, ceiling fan with Brush Less Direct Current (BLDC) Motor, class of insulation: B, 3 nos. blades, 30 cm long down rod, 2 nos. canopies, shackle kit, safety rope, copper winding, Power Factor not less than 0.9, Service Value (CMM/W) minimum 6.85, Air delivery minimum 215 CMM, 350 RPM (tolerance as per IS : 374-2019), THD less than 10%, electronic regulator unit for speed control and all remaining accessories including safety pin, nut bolts, washers, temperature rise=75 degree C (max.), insulation resistance more than 2 mega ohm, suitable for 230 V, 50 Hz, single phase AC Supply, earthing etc. complete as required. | 99.00 | Each |  | 2381.00 | 235719.00 | 2758.80 | 273121.20 | 235719.00 | K N RAI
136.00 | Supplying of Exhaust fan of 250 mm sweep, 1200 RPM, provided with Robust Motor for continuous running of fan, gravity shutter, louvers including all accessories and suitable to operate on single phase, 230 V, 50 Hz A.C. supply. | 55.00 | Each |  | 1333.00 | 73315.00 | 2435.40 | 133947.00 | 73315.00 | K N RAI
137.00 | Wiring for light point/ fan point/ exhaust fan point/ call bell point with 1.5 sq.mm FRLS PVC insulated copper conductor single core cable in surface / recessed steel conduit, with modular switch, modular plate, suitable GI box and earthing the point with 1.5 sq.mm. FRLS PVC insulated copper conductor single core cable etc. as required. Group B | 459.00 | Point |  | 1143.00 | 524637.00 | 863.50 | 396346.50 | 396346.50 | MAGOXY INFRA PVT LTD
138.00 | Wiring for circuit/submain wiring alongwith earth wire with the following sizes of FRLSH PVC insulated copper conductor, single core cable in surface / recessed steel conduit as required. 2 X 2.5 sq. mm + 1 X 2.5 sq. mm earth wire | 2060.00 | Mtr |  | 381.00 | 784860.00 | 200.20 | 412412.00 | 412412.00 | MAGOXY INFRA PVT LTD
139.00 | 2 X 4 sq. mm + 1 X 4 sq. mm earth wire | 1487.00 | Mtr |  | 390.00 | 579930.00 | 271.70 | 404017.90 | 404017.90 | MAGOXY INFRA PVT LTD
140.00 | 4 X 6 sq. mm + 2 X 6 sq. mm earth wire | 525.00 | Mtr |  | 594.00 | 311850.00 | 635.80 | 333795.00 | 311850.00 | K N RAI
141.00 | Wiring for twin control light point with 1.5 sq.mm FRLS PVC insulated copper conductor single core cable in surface / recessed steel conduit, 2 way modular switch, modular plate, suitable GI box and earthing the point with 1.5 sq.mm. FRLS PVC insulated copper conductor single core cable etc. as required. | 12.00 | Point |  | 1714.00 | 20568.00 | 966.90 | 11602.80 | 11602.80 | MAGOXY INFRA PVT LTD
142.00 | Supplying and fixing following size/ modules, GI box alongwith modular base & cover plate for modular switches in recess etc as required. 1 or 2 Module (75mm X 75mm) | 132.00 | Each |  | 285.00 | 37620.00 | 121.00 | 15972.00 | 15972.00 | MAGOXY INFRA PVT LTD
143.00 | 3 Module (100mm X 75mm) | 332.00 | Each |  | 333.00 | 110556.00 | 390.50 | 129646.00 | 110556.00 | K N RAI
144.00 | Supplying and fixing following modular switch/socket on the existing modular plate & switch box including connections but excluding modular plate etc. as required. 5/6 amps switch | 332.00 | Each |  | 95.00 | 31540.00 | 44.00 | 14608.00 | 14608.00 | MAGOXY INFRA PVT LTD
145.00 | 3 pin 5/6 amp socket outlet | 332.00 | Each |  | 100.00 | 33200.00 | 275.00 | 91300.00 | 33200.00 | K N RAI
146.00 | Telephone socket outlet | 55.00 | Each |  | 104.00 | 5720.00 | 192.50 | 10587.50 | 5720.00 | K N RAI
147.00 | TV antenna socket outlet | 55.00 | Each |  | 100.00 | 5500.00 | 192.50 | 10587.50 | 5500.00 | K N RAI
148.00 | Bell push | 22.00 | Each |  | 119.00 | 2618.00 | 165.00 | 3630.00 | 2618.00 | K N RAI
149.00 | Supplying and fixing suitable size GI box with modular plate and cover in front on surface or in recess, including providing and fixing 6 pin 5/6 & 15/16 amps modular socket outlet and 15/16 amps modular switch, connection etc. as required. | 94.00 | Each |  | 523.00 | 49162.00 | 1113.20 | 104640.80 | 49162.00 | K N RAI
150.00 | Supplying and drawing 2 pair 0.5 mm dia FRLS PVC insulated annealed copper conductor, unarmored telephone cable in the existing surface/ recessed steel/ PVC conduit as required. | 220.00 | Mtr |  | 30.00 | 6600.00 | 35.20 | 7744.00 | 6600.00 | K N RAI
151.00 | Supplying and drawing co-axial TV cable RG-6 grade, 0.7 mm solid copper conductor PE insulated, shielded with fine tinned copper braid and protected with PVC sheath in the existing surface/ recessed steel/ PVC conduit as required. | 352.00 | Mtr |  | 40.00 | 14080.00 | 37.40 | 13164.80 | 13164.80 | MAGOXY INFRA PVT LTD
152.00 | Supplying and fixing of following sizes of steel conduit along with accessories in surface/recess including painting in case of surface conduit, or cutting the wall and making good the same in case of recessed conduit as required. 20 mm | 572.00 | Mtr |  | 261.00 | 149292.00 | 165.00 | 94380.00 | 94380.00 | MAGOXY INFRA PVT LTD
153.00 | Supplying and fixing call bell/ buzzer suitable for single phase, 230 volts, complete as required. | 22.00 | Each |  | 190.00 | 4180.00 | 818.40 | 18004.80 | 4180.00 | K N RAI
154.00 | Supplying and fixing PVC batten/ angle holder with brass ring including connection etc. as required. | 166.00 | Each |  | 95.00 | 15770.00 | 275.00 | 45650.00 | 15770.00 | K N RAI
155.00 | Installation, testing and commissioning of pre-wired, LED lighting fixture of all types, complete with all accessories, etc. directly on ceiling/ wall, including connection with 1.5 sq. mm FRLSH PVC insulated, copper conductor, single core cable and earthing etc. as required. | 117.00 | Each |  | 190.00 | 22230.00 | 564.30 | 66023.10 | 22230.00 | K N RAI
156.00 | Installation of exhaust fan in the existing opening, including making good the damage, connection, testing, commissioning etc. as required. a) Upto 450 mm sweep | 55.00 | Each |  | 395.00 | 21725.00 | 6749.60 | 371228.00 | 21725.00 | K N RAI
157.00 | Extra for fixing the louvers/ shutters complete with frame for a exhaust fan of all sizes. | 55.00 | Each |  | 166.00 | 9130.00 | 880.00 | 48400.00 | 9130.00 | K N RAI
158.00 | Supplying and fixing Four pole sheet steel enclosure on surface/ recess along with 63 Amps 415 volts “C” curve FP MCB complete with connections, testing and commissioning etc. as required. | 11.00 | Each |  | 2190.00 | 24090.00 | 550.00 | 6050.00 | 6050.00 | MAGOXY INFRA PVT LTD
159.00 | Supplying and fixing 6 amps to 32 amps rating, 240/415 volts, "C" curve, miniature circuit breaker suitable for inductive load of following poles in the existing MCB DB complete with connections, testing and commissioning etc. as required. Single pole | 247.00 | Each |  | 200.00 | 49400.00 | 2200.00 | 543400.00 | 49400.00 | K N RAI
160.00 | Triple Pole | 3.00 | Each |  | 762.00 | 2286.00 | 2970.00 | 8910.00 | 2286.00 | K N RAI
161.00 | Supplying and fixing following rating, four pole, 415 volts, isolator in the existing MCB DB complete with connections, testing and commissioning etc. as required. 63 Amps | 12.00 | Each |  | 1000.00 | 12000.00 | 3790.60 | 45487.20 | 12000.00 | K N RAI
162.00 | Supplying and fixing 40 Amps, Double Pole 240/415 volts, "C" curve, miniature circuit breaker suitable for inductive load in the existing MCB DB complete with connections, testing and commissioning etc. as required. | 2.00 | Each |  | 952.00 | 1904.00 | 1430.00 | 2860.00 | 1904.00 | K N RAI
163.00 | Supplying and fixing 63 Amps, Triple Pole 240/415 volts, "C" curve, miniature circuit breaker suitable for inductive load in the existing MCB DB complete with connections, testing and commissioning etc. as required. | 2.00 | Each |  | 1333.00 | 2666.00 | 2310.00 | 4620.00 | 2666.00 | K N RAI
164.00 | Supplying and fixing following rating, four pole, 415 volts, residual current circuit breaker (RCCB), having a sensitivity current upto 100 milliamperes in the existing MCB DB complete with connections, testing and commissioning etc. as required. 63 AMP | 12.00 | Each |  | 3524.00 | 42288.00 | 7377.70 | 88532.40 | 42288.00 | K N RAI
165.00 | Providing and fixing following rating and breaking capacity MCCB with thermomagnetic release and terminal spreaders in existing DB , making connections, etc. as required. 125 Amps, 16 KA | 2.00 | Each |  | 6191.00 | 12382.00 | 7113.70 | 14227.40 | 12382.00 | K N RAI
166.00 | Supplying and fixing 20 amps, 240 volts, SPN industrial type, socket outlet, with 2 pole and earth, metal enclosed plug top alongwith 20 amps "C" curve, SP, MCB, in sheet steel enclosure, on surface or in recess, with chained metal cover for the socket out let and complete with connections, testing and commissioning etc. as required. | 44.00 | Each |  | 1000.00 | 44000.00 | 2168.10 | 95396.40 | 44000.00 | K N RAI
167.00 | Supplying and fixing following way, three pole and neutral, sheet steel, MCB distribution board, 415 volts, on surface/recess, complete with tinned copper bus bar, neutral bus bar, earth bar, din bar, interconnections, powder painted including earthing etc. as required. (But without MCB/RCCB/Isolator/MCCB ) 6 way (8 + 18), Double door | 11.00 | Each |  | 3429.00 | 37719.00 | 4950.00 | 54450.00 | 37719.00 | K N RAI
168.00 | 8 way (8 + 24), Double Door | 1.00 | Each |  | 4667.00 | 4667.00 | 7040.00 | 7040.00 | 4667.00 | K N RAI
169.00 | Supplying and fixing of following ways surface/ recess mounting, vertical type, 415 volts, TPN MCB distribution board of sheet steel, dust protected, duly powder painted, inclusive of 200 amps tinned copper bus bar, common neutral link, earth bar, din bar for mounting MCB’s (but without MCB’s and incomer ) as required . 4 way (4 + 12), Double door | 2.00 | Each |  | 8572.00 | 17144.00 | 4180.00 | 8360.00 | 8360.00 | MAGOXY INFRA PVT LTD
170.00 | Supplying and fixing following way, single pole and neutral, sheet steel, MCB distribution board, 240 volts, on surface/ recess, complete with tinned copper bus bar, neutral bus bar, earth bar, din bar, interconnections, powder painted including earthing etc. as required. (But without MCB/RCCB/ Isolator). 8 way, Double door type. | 2.00 | Each |  | 1905.00 | 3810.00 | 2640.00 | 5280.00 | 3810.00 | K N RAI
171.00 | Supply of following size XLPE insulated, PVC sheathed, Aluminium conductor armoured power cable of 1.1 KV grade confirming to IS - 7098 PART- I /IS 1554 part 1 with upto date amended etc. complete as required. 4 C x 10 sq.mm | 360.00 | Metre |  | 142.00 | 51120.00 | 191.40 | 68904.00 | 51120.00 | K N RAI
172.00 | Supply of 30 W LED street light luminaire made out of high pressure die cast aluminium/ standard alloy housing (IP65 or higher) having minimum 3300 lumen output and suitable to operate on 230V, 50 Hz single phase AC supply with electronic driver and having surge protection etc, complete as per specifications. | 15.00 | Each |  | 2381.00 | 35715.00 | 3281.30 | 49219.50 | 35715.00 | K N RAI
173.00 | Supply and Erection of 50 mm 'B' class GI pipe for street light of length 4.5 metres on base plate in cement concrete 1:3:6 (1 Cement 3 Coarse sand 6 graded stone aggregate 40mm normal size) foundation of size not less than 400 x 400 1150 mm thick on 500 x 500 x 150 mm thick PCC (1:4:8) including 150 mm height of foundation above ground level (level above ground may be revised to suit the site conditions) alongwith providing, laying and fixing of 2 x 1 meter long 32 mm inner dia "B" Class GI pipe (Make: Jindal or equivalent approved make) having suitable bend and MS Clamp for fixing for cable entry including excavation and refilling etc as required, complete as per technical specifications. | 15.00 | Job |  | 8572.00 | 128580.00 | 15711.30 | 235669.50 | 128580.00 | K N RAI
174.00 | Supply, installation, testing & commissioning of cable junction box IP 66 of size 155mm x 210mm x 92mm (Hensel DK 2525 or equivalent) on the wall with suitable clamps including providing and fixing 2 nos fuse 4 way, 20 amp terminal block,6 amp SP MCB C series for cable termination in the box and arrangement for providing loop earthing etc., including connections with cable complete as required. | 15.00 | Job |  | 2857.00 | 42855.00 | 4646.40 | 69696.00 | 42855.00 | K N RAI
175.00 | Installation ,Testing and Commissioning of prewired LED type street light fitting on the existing street light tubular pole of height 4.5 mtrs including providing and fixing suitable size GI pipe bracket of 1 mtr. length with size clamps, nuts, bolts and connections with 1.5 sq.mm FRLS PVC insulated, copper conductor, single core cable and earthing etc. as required. | 15.00 | Job |  | 952.00 | 14280.00 | 6351.40 | 95271.00 | 14280.00 | K N RAI
176.00 | Laying of one number PVC insulated and PVC sheathed / XLPE power cable of 1.1 KV grade of following size direct in ground including excavation, sand cushioning, protective covering and refilling the trench etc as required. a) Upto 35 sq. mm | 40.00 | Metre |  | 333.00 | 13320.00 | 217.80 | 8712.00 | 8712.00 | MAGOXY INFRA PVT LTD
177.00 | Supply and laying of DWC HDPE pipe of 50 mm OD of PE 100 PN 6 ISI Marked along with all accessories like couplers, socket, bend etc. conforming to IS 4984 complete with fitting and cutting, jointing etc. direct in ground at a depth of 0.75m below the ground level i/c excavation and refilling the trench but excluding sand cushioning and protective covering etc. as required. | 300.00 | Metre |  | 190.00 | 57000.00 | 275.00 | 82500.00 | 57000.00 | K N RAI
178.00 | Laying of one number PVC insulated and PVC sheathed / XLPE power cable of 1.1 KV grade of following size in the existing RCC/HUME/ METAL/HDPE pipe as required. a) Upto 35 sq. mm | 300.00 | Metre |  | 28.00 | 8400.00 | 294.80 | 88440.00 | 8400.00 | K N RAI
179.00 | Laying and fixing of one number PVC insulated and PVC sheathed/XLPE power cable of 1.1 KV grade of following size on wall surface as required. a) Upto 35 sq. mm (clamped with 1mm thick saddle) | 20.00 | Metre |  | 666.00 | 13320.00 | 294.80 | 5896.00 | 5896.00 | MAGOXY INFRA PVT LTD
180.00 | Supply and laying of 50 mm dia 'B' Class GI Pipe in concrete/bitumen for cable crossing/laying by cutting the bitumen/concrete of suitable size and depth of 600mm for laying the pipe, threading, cutting, jointing of pipe & filling the gaps with concrete 1:2:4 and making good the surface matching with original finish etc. as required and as per the instruction of Engineer-in-charge. | 10.00 | Metre |  | 1047.00 | 10470.00 | 841.50 | 8415.00 | 8415.00 | MAGOXY INFRA PVT LTD
181.00 | Earthing with G.I. earth pipe 4.5 metre long, 40 mm dia including accessories, and providing masonry enclosure with cover plate having locking arrangement and watering pipe etc. with charcoal/ coke and salt as required. | 2.00 | Job |  | 5715.00 | 11430.00 | 20672.30 | 41344.60 | 11430.00 | K N RAI
182.00 | Providing and fixing 25 mm X 5 mm G.I. strip in 40 mm dia G.I. pipe From earth electrode including connection with G.I. nut, bolt, spring, washer excavation and re-filling etc. as required. | 20.00 | Metre |  | 619.00 | 12380.00 | 106.70 | 2134.00 | 2134.00 | MAGOXY INFRA PVT LTD
183.00 | Providing and fixing 25 mm X 5 mm G.I. strip on surface or in recess for connections etc. as required. | 10.00 | Metre |  | 285.00 | 2850.00 | 106.70 | 1067.00 | 1067.00 | MAGOXY INFRA PVT LTD
184.00 | Providing and fixing 6 SWG dia G.I. wire on surface or in recess for loop earthing along with existing surface / recessed conduit / submain wiring / cable as required. | 360.00 | Metre |  | 38.00 | 13680.00 | 16.50 | 5940.00 | 5940.00 | MAGOXY INFRA PVT LTD
185.00 | Supply and making end termination with brass compression gland and aluminium lugs for size 4 X 10 sqmm. of PVC insulated and PVC sheathed / XLPE aluminium conductor cable of 1.1 kv grade as required. | 30.00 | Job |  | 228.00 | 6840.00 | 220.00 | 6600.00 | 6600.00 | MAGOXY INFRA PVT LTD
186.00 | Providing and fixing of lightning conductor finial, made of 25 mm dia 300 mm long G.I. tube, having single prong at top, with 85 mm dia 6 mm thick G.I. base plate including holes etc. complete as required. | 2.00 | Each |  | 476.00 | 952.00 | 1909.60 | 3819.20 | 952.00 | K N RAI
187.00 | Jointing copper / G.I. tape (with another copper/ G I tape, base of the finial or anyother metallic object) by riveting / nut bolting/ sweating and soldering etc as required. | 25.00 | Each |  | 100.00 | 2500.00 | 132.00 | 3300.00 | 2500.00 | K N RAI
188.00 | Providing and fixing G.I. tape 20 mm X 3 mm thick on parapet or surface of wall for lightning conductor complete as required.(For horizontal run) | 150.00 | Metre |  | 114.00 | 17100.00 | 132.00 | 19800.00 | 17100.00 | K N RAI
189.00 | Providing and fixing G.I. tape 20 mm X 3 mm thick on parapet or surface of wall for lightning conductor complete as required.(For Vertical run) | 50.00 | Metre |  | 109.00 | 5450.00 | 132.00 | 6600.00 | 5450.00 | K N RAI
190.00 | Providing and fixing testing joint, made of 20 mm X 3 mm thick G.I. strip, 125 mm long, with 4 nos. of G.I. bolts, nuts, chuck nuts and spring washers etc. complete as required. | 2.00 | Each |  | 100.00 | 200.00 | 660.00 | 1320.00 | 200.00 | K N RAI
191.00 | Providing and laying G.I. tape 32 mm X 6 mm from earth electrode directly in ground as required. | 2.00 | Each |  | 171.00 | 342.00 | 220.00 | 440.00 | 342.00 | K N RAI
192.00 | Earthing with G.I. earth plate 600 mm X 600 mm X 6 mm thick including accessories, and providing masonry enclosure with cover plate having locking arrangement and watering pipe of 2.7 metre long etc. with charcoal/ coke and salt as required. | 2.00 | Each |  | 6000.00 | 12000.00 | 19567.90 | 39135.80 | 12000.00 | K N RAI
193.00 | A ) Electric Driven Terrace Pump & Control panel Supplying, Installation, Testing and Commissioning of 12.5 HP qElectric Driven Terrace Pump suitable for automatic operation having flow rate of 900 lpm at 25 mtr head and consisting of following: complete in all respect as required. a) Horizontal type, single stage, centrifugal, end suction pump of cast iron body & bronze impeller with stainless steel shaft, mechanical seal and confirming to IS : 1520. b) Suitable HP Squirrel cage induction motor TEFC type suitable for operation on 415 volts, 3 phase 50 Hz. AC supply with IP 55 Class of protection for enclosure, horizontal foot mounted type with Class F' insulation, conforming to IS : 325. c) M.S. fabricated Common base plate, coupling, coupling guard, foundation bolts etc. as required. d) Suitable cement concrete foundation duly plastered with anti vibration pads. (2 set for each block) | 1.00 | Set |  | 45243.00 | 45243.00 | 101400.00 | 101400.00 | 45243.00 | K N RAI
194.00 | Fabrication, Supplying, Installation, Testing & Commissioning of electrical control panel of cubical construction, wall mounted type, fabricated out of 2mm thick CRCA sheet, compartmentalised with hinged lockable doors, dust and vermin proof, powder coated of approved shade after 7 tank treatement process, cable alley, inter-connections, having switchgears and accessories mounting, internal wiring, earth terminals, numbering etc. complete in all respect and suitable for operation on 415 V, 3 phase, 50 HZ, AC supply with enclosure protection class IP 42 as required.with Cable & Earthing etc complete as required. | 1.00 | Set |  | 14287.00 | 14287.00 | 39000.00 | 39000.00 | 14287.00 | K N RAI
195.00 | SITC of Remote push button station on wall at ground floor level for starting & stopping of Terrace fire pumping sets duly fitted in sheet steel encloser having locking arrangements ofhinged glass door and status indications of fire pumping sets complete with connections as required. | 1.00 | Set |  | 857.00 | 857.00 | 8580.00 | 8580.00 | 857.00 | K N RAI
196.00 | Supplying, fixing, testing and commissioningof Butterfly Valve PN 16 with CI Body, Epoxy coated Disc duly ISI marked complete with Nuts, Bolts, Washers, Gaskets, conforming to IS 13095, of following sizes as required. 100 mm dia size | 7.00 | Each |  | 6191.00 | 43337.00 | 11700.00 | 81900.00 | 43337.00 | K N RAI
197.00 | Providing, installation, testing and commissioning of dual plate Non-Return Valve of CI body of following sizes confirming to IS: 5312 complete with rubber gasket, GI bolts, nuts, washers etc. as required. 100 mm dia size | 1.00 | Each |  | 6477.00 | 6477.00 | 14820.00 | 14820.00 | 6477.00 | K N RAI
198.00 | Providing, installation, testing and commissioning of Y- strainer fabricated out of CI body with stainless steel basket of 3 mm. perforations with flanged ends. 100 mm dia Size | 1.00 | Each |  | 8667.00 | 8667.00 | 25740.00 | 25740.00 | 8667.00 | K N RAI
199.00 | Providing and fixing Pressure Switch in the MS pipe Line including connections etc. as required. | 1.00 | Each |  | 6667.00 | 6667.00 | 7020.00 | 7020.00 | 6667.00 | K N RAI
200.00 | Supply, installation , testing comissioning of pressure gauge of 0-21 kg/sq.cm range with 15 mm dia stop cock valve,piping etc complete as required. | 2.00 | Each |  | 2857.00 | 5714.00 | 6240.00 | 12480.00 | 5714.00 | K N RAI
201.00 | B) SITC of following Downcomer Hydrant system component including all accessories such as pipe, fittings, flanges, reducers, coupling and painting etc complete as required. Providing, laying, testing & commissioningof 'C' class heavy duty MS Pipe conformingto IS 1239/3589 i/c fittings like elbows, tees, flanges, tapers, nuts, bolts, gaskets etc., fixingthe pipe on the surface and providing suitable supports & clamps and painting with two or more coats of synthetic enamel paint of required shade complete as required. 100 mm dia size | 30.00 | Metre |  | 2095.00 | 62850.00 | 3276.00 | 98280.00 | 62850.00 | K N RAI
202.00 | Supplying and fixing single headed internal hydrant valve with instantaneous Gun metal couplings of 63 mmdia with cast iron wheel ISI marked conforming to IS 5290 (Type - A) with blank Gun metal cap and chain as required. | 6.00 | Each |  | 7620.00 | 45720.00 | 11700.00 | 70200.00 | 45720.00 | K N RAI
203.00 | Supply, installation, testing and commissioningof 25 mmdia automatic air release valve of brass body complete with all accessories etc. as required. | 1.00 | Each |  | 2000.00 | 2000.00 | 3900.00 | 3900.00 | 2000.00 | K N RAI
204.00 | Supplying and fixing 63 mm dia, 15 mtr. long RRL hose pipe with 63 mm dia Male and Female Gun metal couplings duly binded with GI wire, rivets etc. coforming to IS 636 (type-A) as required. | 6.00 | Each |  | 10477.00 | 62862.00 | 10140.00 | 60840.00 | 60840.00 | MAGOXY INFRA PVT LTD
205.00 | Supplying and fixing First-Aid Hose Reel with MS construction,spray painted in Post Office Red colour, conforming to IS 884 with upto date amendments, complete with the following accessories as required. a) 30 mtr. long, 20 mm(nominal internal) dia water hose Thermoplastic (textile reinforced) Type - 2 as per IS: 12585 b) 20 mm (nominal internal) dia gun metal globe valve and nozzle. c) Drum and brackets for fixing the equipments on wall. d) Connections from riser with 40 mm dia stop valve (gun metal) and M.S. Pipe. | 6.00 | Each |  | 12001.00 | 72006.00 | 14820.00 | 88920.00 | 72006.00 | K N RAI
206.00 | Supplying and fixing 63 mm dia Gun metal branch pipe with 20 mm (nominal internal diameter) size Gunmetal nozzle conformingto IS 903, suitable for instantaneousconnection to inter connect hose pipe coupling as required. | 6.00 | Each |  | 2857.00 | 17142.00 | 5304.00 | 31824.00 | 17142.00 | K N RAI
207.00 | Fabrication, Supply & Installation of Fire Hose Cabinet Box on wall made out of 2mm thick MS sheet of size 600mmX 450 mmX 200 mmdeep with hinged doors of 5mmthick glass and painted in signal red colour complete with locking arrangement as per site requirement | 6.00 | Each |  | 4762.00 | 28572.00 | 7020.00 | 42120.00 | 28572.00 | K N RAI
208.00 | C) Fire Extinguisher Providing and fixing Carbon-di-oxide fire extinguishers consisting of welded M.S cylindrical body,squeeze lever discharge valve fitted with internal dischargetube, 30cms long high pressure discharge hose, discharge nozzle, suspension bracket, finished externally with red enamel paint and fixed to wall with brackets with dash fasteners complete with initial charging (In each Floor). CO2 - 4.5 Kgs | 6.00 | Each |  | 7143.00 | 42858.00 | 9828.00 | 58968.00 | 42858.00 | K N RAI
209.00 | Providing and fixing ABC type (stored pressure) fire extinguisher as per IS : 13849 - 1993 consisting of welded MS cylindrical body ,with discharge hose, discharge valve, suspension bracket, initial filling etc complete as required. ABC - 6 Kgs | 6.00 | Each |  | 2857.00 | 17142.00 | 9048.00 | 54288.00 | 17142.00 | K N RAI
210.00 | D) Fire Alarm and detection system 2 Zone LCD Control panel non expandable, 2x16 character LCD display panel, Resettable output for 4 wire connectivity ( Beam Sensors, Etc.), Common sounder Output 24V@1Amp ,Inbuilt One Fire relay contact & 2 Fault relay Contact @30V ac/DC at 2Amps contact, mechanical lock facility ,operating voltage-150 265 VAC. This panel does not have RS-485 facility to connect repeater | 1.00 | Nos. |  | 9048.00 | 9048.00 | 101400.00 | 101400.00 | 9048.00 | K N RAI
211.00 | Optical Smoke Detector with base - UL Listed | 12.00 | Nos. |  | 1090.00 | 13080.00 | 5460.00 | 65520.00 | 13080.00 | K N RAI
212.00 | SITC of conventional manual call point complete with surface box. | 6.00 | Nos. |  | 762.00 | 4572.00 | 6240.00 | 37440.00 | 4572.00 | K N RAI
213.00 | SITC of conventional flash hooter sounder | 6.00 | Nos. |  | 2095.00 | 12570.00 | 2340.00 | 14040.00 | 12570.00 | K N RAI
214.00 | Supply and Laying of 2Cx1.5 sq.mm sizes of 650/1100V grade multicore copper conductor FR PVC insulated/ XLPE insulated and PVC sheathed armoured cable on existing surface/celieng etc. as required. | 120.00 | Nos. |  | 119.00 | 14280.00 | 202.80 | 24336.00 | 14280.00 | K N RAI
215.00 | SITC of open well horizontal submersible pump set of 10 HP, 7.5 KW motor capacity, suction 80 mm, delivery 80/65 mm suitable for operation on 415 V capable of discharging water range of 20.6-9.5 LPS at head range of 14-40 meters having Cast-Iron delivery casing & motor body, Stainless steel shaft & Bronze impeller complete as required and as per direction of E-I-C. (Approved make: AAI Approved make) | 2.00 | Job |  | 42862.00 | 85724.00 | 93600.00 | 187200.00 | 85724.00 | K N RAI
216.00 | Supply and laying of PVC insulated and PVC sheathed Flat 3C X 4 Sq. MM Industrial cable for submersible pump motor Copper Conductor armoured cable of 1.1 KV grade confirming to IS:694 with upto date amendments on surface, cable tray, trech etc. complete as required. | 50.00 | Metre |  | 11430.00 | 571500.00 | 1326.00 | 66300.00 | 66300.00 | MAGOXY INFRA PVT LTD
217.00 | Supply, Installation, Testing and Commissioning of DOL Starter suitable for 10 HP size pumping set and operation on 415 volt 3 phase 50 Hz A.C. supply alongwith O/L relay, Single Phasing Preventor, Ammeter, indication lamps and all other standard asscessories complete as required. | 2.00 | Job |  | 8572.00 | 17144.00 | 14820.00 | 29640.00 | 17144.00 | K N RAI
| Total in Figures |  |  |  |  | 76803681.47 |  | 81333414.60
Lowest Amount Quoted BY: K N RAI(76803681.47)

## BOQ Summary
BOQ Summary Details Tender Title: Construction of residential staff quarters D type (11 nos.) in radio range Santacruz, Mumbai at Juhu Airport Tender ID: 2022_AAI_106123_1
Sheet Name | Sl.No | Bidder Name | Amount | Bid Rank
BoQ1 | 1 | K N RAI | 76803681.47 | L1
| 2 | MAGOXY INFRA PVT LTD | 81333414.60 | L2