## BoQ1
Government eProcurement System Created By: Mayank Gaur Created Date/Time: 24-Mar-2022 11:27 AM Tender Title: S.I.T.C. of automatic sliding doors in two (02) locations i.e. infront of Area and Approach, ACC 2nd Floor at DATS, IGIA including AICMC for 05 years after the completion of DLP (12 months) Tender ID: 2022_AAI_106283_1
Tender Inviting Authority: Senior Manager (Engg.-E), AAI, DATS Complex, IGI Airport, New Delhi.
Name of Work: S.I.T.C. of automatic sliding doors in two (02) locations i.e. infront of Area & Approach, ACC 2nd Floor at DATS, IGIA i/c AICMC for 05 years after the completion of DLP (12 months)
Contract No: AAI/DATS/E-E/Sliding Door/2021-22/ENIT-05
SCHEDULE OF WORK / ITEM(S)
Sl.No | Description of Work / Item(s) | No.of Qty | Units | Estimated Rate | Auto Ingress India Pvt Ltd(GSTN-33AANCA8500H1ZT) |  | Door Systems And Beyond(GSTN-07AAEPA8507C1Z9) |  | Technocrats Security Systems Pvt Ltd(GSTN-NA)
[5 empty] | Rate | Amount | Rate | Amount | Rate | Amount | L1 Amount | L1 Vendor
1.00 | SH I : D/S/I/T & C of automatic bi-parting (2 Leafs) sliding doors Design, Supply, Installation, Testing and Commissioning (D/S/I/T & C) of automatic bi-parting (2 Leafs) sliding doors operator in modular design of including internal cover with 12 mm thick clear toughened glass shutters, beeding shall be provided on all the vertical edges of the toughened glass, suitable for clear opening. The frame profile should be separated from the main profile for enabling reduction in vibration and better sound insulation. Microprocessor control unit should be self learning with the adjustable parameters for opening and closing speed, hold-open time, opening and closing force, multi sensor detectors, inbuilt battery backup in controller profile section, suitable for operating on 230V + 5%, 50 Hz AC supply , complete as required as per technical specifictaions. Each glass shutter shall have elctro-magnetic / electro-mechanical locking arrangement. Opening Size - upto 2000 mm (W) X 2400 mm (H) | 2.00 | Job | 205794.57 | 188474.00 | 376948.00 | 155000.00 | 310000.00 | 175500.00 | 351000.00 | 310000.00 | Door Systems And Beyond
2.00 | SH II : Annual Comprehensive Maintenance of automatic bi-parting sliding doors after S.I.T.C. work is completed.
2.10 | First Year after DLP Rate for 1st year after DLP= (5% of SH-I i.e. SITC Cost). | 2.00 | Job | 10289.73 | 9423.70 | 18847.40 | 7750.00 | 15500.00 | 8775.00 | 17550.00 | 15500.00 | Door Systems And Beyond
2.20 | Second Year after DLP Rate for 2nd year after DLP= (5% escalation of SH-II (2.1 ) Cost) | 2.00 | Job | 10804.21 | 9894.89 | 19789.77 | 8137.50 | 16275.00 | 9213.75 | 18427.50 | 16275.00 | Door Systems And Beyond
2.30 | Third Year after DLP Rate for 3rd year after DLP= (5% escalation of SH-II (2.2 ) Cost) | 2.00 | Job | 11344.43 | 10389.63 | 20779.26 | 8544.38 | 17088.75 | 9674.44 | 19348.88 | 17088.75 | Door Systems And Beyond
2.40 | Fourth Year after DLP Rate for 4th year after DLP= (5% escalation of SH-II (2.3 ) Cost) | 2.00 | Job | 11911.65 | 10909.11 | 21818.22 | 8971.59 | 17943.19 | 10158.16 | 20316.32 | 17943.19 | Door Systems And Beyond
2.50 | Fifth Year after DLP Rate for 5th year after DLP= 5% escalation of SH-II (2.4 ) Cost) | 2.00 | Job | 12507.23 | 11454.57 | 22909.13 | 9420.17 | 18840.35 | 10666.07 | 21332.13 | 18840.35 | Door Systems And Beyond
| Total in Figures |  |  |  |  | 481091.78 |  | 395647.28 |  | 447974.83
Lowest Amount Quoted BY: Door Systems And Beyond(395647.28)

## BOQ Summary
BOQ Summary Details Tender Title: S.I.T.C. of automatic sliding doors in two (02) locations i.e. infront of Area and Approach, ACC 2nd Floor at DATS, IGIA including AICMC for 05 years after the completion of DLP (12 months) Tender ID: 2022_AAI_106283_1
Sheet Name | Sl.No | Bidder Name | Amount | Bid Rank
BoQ1 | 1 | Door Systems And Beyond | 395647.28 | L1
| 2 | Technocrats Security Systems Pvt Ltd | 447974.83 | L2
| 3 | Auto Ingress India Pvt Ltd | 481091.78 | L3