## BoQ1
Government eProcurement System Created By: Gajraj Singh Bhati Created Date/Time: 23-Mar-2022 02:09 PM Tender Title: Provision of perimeter light and allied works at Civil Enclave Jodhpur Tender ID: 2022_AAI_106373_1
Tender Inviting Authority: Asstt. General Manager (Engg.-Elect.), AAI, Civil Enclave, Jodhpur.
Name of Work: - “Provision of perimeter light and allied works at Civil Enclave Jodhpur. .”
Contract No: AAI/JOD/ENGG (E)/2021-22/WE-125
SCHEDULE OF WORK / ITEM(S)
Sl.No | Description of Work / Item(s) | No.of Qty | Units | Estimated Rate | BR Power Control and Automation Services(GSTN-06AREPS4024K1ZP) |  | jaydeep agency corporation(GSTN-24ACIPP6157B1ZQ) |  | Techno Electricals(GSTN-24AAGFT9086M1ZG) |  | Taral Electricals(GSTN-24ACMPR0280M1Z9) |  | Manish Electricals(GSTN-22ABLPM9012E1ZY) |  | surbhi association(GSTN-23AGKPD2522N1ZK) |  | RAJASTHAN CRANE SERVICES(GSTN-NA) |  | ABHISHEK INTEGRATIONS LIMITED(GSTN-NA)
[5 empty] | Rate | Amount | Rate | Amount | Rate | Amount | Rate | Amount | Rate | Amount | Rate | Amount | Rate | Amount | Rate | Amount | L1 Amount | L1 Vendor
1.00 | Supply of hot dip galvanized 5 meter nominal length octagonal pole with 130 mm bottom, 70 mm top, 3 mm section thickness, G.I. socket with suitable bolts at top, 1 mtr long hot dip galvanized single arm standard bracket made up of 40 mm nominal dia GI pipe suitable to mount on pole, suitable degree of bending angle between pole and arm, reducer for fixing below LED fittings, MS base plate of size 200 x 200 x 12mm thick welded with the base of pole, inbuilt flush type junction box alongwith single pole 6 A, 10 kA, “C” curve, MCB, 10 amp 4 pole terminal block, bakelite sheet etc complete with all accessories as required. (length of bracket shall be based on design) for installation of LED street light luminaire suitable for wind velocity as per IS 875 (but not less than 50 m/sec.). | 83.00 | Each | 0.00 | 10799.00 | 896317.00 | 14560.00 | 1208480.00 | 9263.00 | 768829.00 | 8007.00 | 664581.00 | 12000.00 | 996000.00 | 11000.00 | 913000.00 | 600.00 | 49800.00 | 7678.00 | 637274.00 | 49800.00 | RAJASTHAN CRANE SERVICES
2.00 | Supply of 25 W nominal capacity LED integral street light fitting outdoor type having pressure die cast alluminium housing with epoxy powder coated finish, IP65 protection, LEDs, inbuilt convertor, accessories etc. suitable for installation with existing bracket / pole and use on 230 volts, 50 Hz, single phase, A.C. supply complete with all accessories as required and as per technical specification.(Penasonic 15W, Model No.PSTM27258 or Equivelent) | 123.00 | Each | 0.00 | 1105.00 | 135915.00 | 2100.00 | 258300.00 | 2000.00 | 246000.00 | 1116.00 | 137268.00 | 1350.00 | 166050.00 | 1450.00 | 178350.00 | 900.00 | 110700.00 | 1265.00 | 155595.00 | 110700.00 | RAJASTHAN CRANE SERVICES
3.00 | Supply of 4C x 16 sqmm, XLPE insulated, PVC sheathed aluminimum multi stranded conductor armoured power cable of 1.1 KV grade confiring to IS 7908 (part I) with upto date amendements etc as required. | 2400.00 | Metre | 0.00 | 147.00 | 352800.00 | 225.00 | 540000.00 | 165.00 | 396000.00 | 182.00 | 436800.00 | 165.00 | 396000.00 | 225.00 | 540000.00 | 545.00 | 1308000.00 | 214.20 | 514080.00 | 352800.00 | BR Power Control and Automation Services
4.00 | Supply of 4C x 35 sqmm, XLPE insulated, PVC sheathed aluminimum multi stranded conductor armoured power cable of 1.1 KV grade confiring to IS 7908 (part I) with upto date amendements etc as required. | 230.00 | Metre | 0.00 | 251.00 | 57730.00 | 278.00 | 63940.00 | 293.00 | 67390.00 | 304.00 | 69920.00 | 275.00 | 63250.00 | 365.00 | 83950.00 | 595.00 | 136850.00 | 366.80 | 84364.00 | 57730.00 | BR Power Control and Automation Services
5.00 | Supply of 32 mm (OD), PN-6, PE 80 size ISI marked, HDPE pipe confirming to IS-4984-1995 with up to date amendments and confirming to tender’s technical specifications, terms & conditions i/c loading, unloading etc. complete as required. (Make : Gangotri or similar). | 2000.00 | Metre | 0.00 | 41.00 | 82000.00 | 77.00 | 154000.00 | 85.00 | 170000.00 | 42.00 | 84000.00 | 80.00 | 160000.00 | 90.00 | 180000.00 | 85.00 | 170000.00 | 56.60 | 113200.00 | 82000.00 | BR Power Control and Automation Services
6.00 | Assembling, installation testing and commissioning of 5 Mtr. height G.I. octagonal pole, welding of MS plate at bottom, fixing G.I. socket with suitable bolts at top, installation of overhang bracket and bolts on pole, making M20 cement concrete foundation of size 400 mm x 400 mm x 1.3 m (1.1 mtr below the ground & 0.2 Mtr above the ground) with reinforcement, supply and fixing of 4 nos of M16 X 450 mm long J type bolts, nuts, template etc., supply and fixing of 1 m long 63 mm dia DWC HDPE pipe in foundation, finishing of foundation, white cement painting of exposed foundation, earth connections of pole with GI wire etc complete as per OEM recommendations as required. | 83.00 | Job | 0.00 | 5445.00 | 451935.00 | 2200.00 | 182600.00 | 2700.00 | 224100.00 | 10041.00 | 833403.00 | 2500.00 | 207500.00 | 1750.00 | 145250.00 | 2500.00 | 207500.00 | 5200.00 | 431600.00 | 145250.00 | surbhi association
7.00 | Supplying and fixing of 32 mm dia X 2.00 metres long G.I. pipe (medium class) bracket for mounting of fluorescent / HPMV /HPSV/LED street light fitting on pole including bending the pipe to the required shape, 2 nos 40 mm X 3 mm flat iron clamps with nuts, bolts and washer, painting the flat iron with primer and finish paint etc. as required. | 40.00 | Each | 0.00 | 3200.00 | 128000.00 | 780.00 | 31200.00 | 750.00 | 30000.00 | 984.00 | 39360.00 | 1400.00 | 56000.00 | 850.00 | 34000.00 | 1500.00 | 60000.00 | 715.00 | 28600.00 | 28600.00 | ABHISHEK INTEGRATIONS LIMITED
8.00 | Supplying and fixing of light class G.I. pipe of 32 mm dia. (nominal) 2 metres length along the pole for protection of under ground cable as required. | 80.00 | Each | 0.00 | 988.00 | 79040.00 | 400.00 | 32000.00 | 700.00 | 56000.00 | 664.00 | 53120.00 | 900.00 | 72000.00 | 650.00 | 52000.00 | 1250.00 | 100000.00 | 781.00 | 62480.00 | 32000.00 | jaydeep agency corporation
9.00 | Installation, testing and commissioning of LED street light luminaire on existing street light pole of 5 mtr heigh including connection by supply and drawing of 3C x 2.5 sqmm PVC insulated and FR PVC Round Sheathed, Copper Conductor (flexible) industrial cable conforming to IS: 694, with upto date amendements from loop-in-loop-out box (junction box) upto the individual street light fittings, connection etc. complete as required & as specified. | 83.00 | Each | 0.00 | 1313.00 | 108979.00 | 100.00 | 8300.00 | 250.00 | 20750.00 | 394.00 | 32702.00 | 350.00 | 29050.00 | 300.00 | 24900.00 | 500.00 | 41500.00 | 1100.00 | 91300.00 | 8300.00 | jaydeep agency corporation
10.00 | Installation, testing and commissioning of LED street light luminaire on 32 mm dia X 2.00 metres long G.I. pipe (medium class) bracket including connection by supply and drawing of 3C x 2.5 sqmm PVC insulated and FR PVC Round Sheathed, Copper Conductor (flexible) industrial cable conforming to IS: 694, with upto date amendements from loop-in-loop-out box (junction box) upto the individual street light fittings, connection etc. complete as required & as specified. | 40.00 | Each | 0.00 | 597.00 | 23880.00 | 575.00 | 23000.00 | 380.00 | 15200.00 | 246.00 | 9840.00 | 480.00 | 19200.00 | 150.00 | 6000.00 | 600.00 | 24000.00 | 450.00 | 18000.00 | 6000.00 | surbhi association
11.00 | Laying of one number PVC insulated and PVC sheathed / XLPE power cable of 1.1 KV grade of following size in the existing RCC/ HUME/ METAL/HDPE pipe as requried. Upto 35 sq.mm | 2400.00 | Metre | 0.00 | 45.00 | 108000.00 | 25.00 | 60000.00 | 25.00 | 60000.00 | 37.00 | 88800.00 | 20.00 | 48000.00 | 20.00 | 48000.00 | 35.00 | 84000.00 | 30.00 | 72000.00 | 48000.00 | Manish Electricals, surbhi association
12.00 | Laying of 32 mm Dia HDPE pipe in the road crossing / rocky area/ ground including trenching (50 cm deep & 30 cm Wide), refilling & making good the same as required. | 2000.00 | Metre | 0.00 | 180.00 | 360000.00 | 45.00 | 90000.00 | 200.00 | 400000.00 | 160.00 | 320000.00 | 150.00 | 300000.00 | 110.00 | 220000.00 | 250.00 | 500000.00 | 175.00 | 350000.00 | 90000.00 | jaydeep agency corporation
13.00 | Supply and Fixing cable outdoor Junction box thermoplast HENSEL/ SINTEX or Equivalent size 155 X 210 X 92 mm approx with heavy duty term block suitable for termination of 2/3 nos 4 Core armoured cables and 6-32A SP MCB 'C' Series with suitable GI bracket/fixing arrangement on pole/wall etc. as per site requirement | 40.00 | Each | 0.00 | 1230.00 | 49200.00 | 2950.00 | 118000.00 | 2000.00 | 80000.00 | 621.00 | 24840.00 | 2200.00 | 88000.00 | 2500.00 | 100000.00 | 1500.00 | 60000.00 | 3190.00 | 127600.00 | 24840.00 | Taral Electricals
14.00 | Suppling and making end termination with brass compression gland and copper/aluminium lugs according to the cable for 4 x 16 sqmm ( 28mm) aluminimum cable. size for PVC/ XLPE insulated and PVC sheathed armoured copper/ aluminium conductor cable of 1.1 KV grade as required. | 246.00 | Set | 0.00 | 420.00 | 103320.00 | 225.00 | 55350.00 | 225.00 | 55350.00 | 248.00 | 61008.00 | 400.00 | 98400.00 | 200.00 | 49200.00 | 200.00 | 49200.00 | 495.00 | 121770.00 | 49200.00 | RAJASTHAN CRANE SERVICES, surbhi association
15.00 | Suppling and making end termination with brass compression gland and copper/aluminium lugs according to the cable for 4 X 35 sq. mm (32mm) aluminimum cable. size for PVC/ XLPE insulated and PVC sheathed armoured copper/ aluminium conductor cable of 1.1 KV grade as required. | 2.00 | Set | 0.00 | 800.00 | 1600.00 | 295.00 | 590.00 | 500.00 | 1000.00 | 338.00 | 676.00 | 518.00 | 1036.00 | 300.00 | 600.00 | 1000.00 | 2000.00 | 550.00 | 1100.00 | 590.00 | jaydeep agency corporation
16.00 | Earthing with GI earth pipe 4.5 m long x 40 mm dia. Including accessoried, providing masonry enclosure with cover plate having locking arrangement and watering pipe, charcoal, salt etc. including drilling of hole to accommodate the pipe etc complete as required. | 8.00 | Set | 0.00 | 10500.00 | 84000.00 | 5900.00 | 47200.00 | 7500.00 | 60000.00 | 10148.00 | 81184.00 | 7000.00 | 56000.00 | 7000.00 | 56000.00 | 12500.00 | 100000.00 | 6000.00 | 48000.00 | 47200.00 | jaydeep agency corporation
17.00 | Providing and fixing 6 SWG dia G.I. wire on surface or in recess for loop earthing along with existing surface/ recessed conduit/ submain wiring/ cable as required. | 2400.00 | Metre | 0.00 | 27.00 | 64800.00 | 38.00 | 91200.00 | 25.00 | 60000.00 | 20.00 | 48000.00 | 30.00 | 72000.00 | 35.00 | 84000.00 | 65.00 | 156000.00 | 16.50 | 39600.00 | 39600.00 | ABHISHEK INTEGRATIONS LIMITED
18.00 | Excavation of the cable trenches in hard rock not exceeding 1.5 metres in width, and lift upto 1.5 metres, including getting out the excavated soil and disposal of excavated soil as directed within a lead of 50 metres. | 10.00 | Cub. Mtr. | 0.00 | 1313.00 | 13130.00 | 685.00 | 6850.00 | 2000.00 | 20000.00 | 737.00 | 7370.00 | 1000.00 | 10000.00 | 600.00 | 6000.00 | 1099.00 | 10990.00 | 700.00 | 7000.00 | 6000.00 | surbhi association
19.00 | SITC of Feeder panel (Size 300mm X 600mm X 170mm) made out of polycarbonate box with IP 66 rating suitable for installation of MCBs DIN rail with provision of In/Out cable entry at top & bottom with following :- 1) 32A 4P MCB as Incommer - 01 No 2) Digital time switch - 1no (Austrominical Timer) 3) Contactor MCX(3Pole) - 1 sets 4) Input and output terminal block. 5)16A DP MCBs as outgoung - 01 Nos. Power and Control wiring between incomming MCB, time switch, contactor and output terminals complete as required for operation of street light circuits. | 3.00 | Each | 0.00 | 33000.00 | 99000.00 | 139500.00 | 418500.00 | 35000.00 | 105000.00 | 14715.00 | 44145.00 | 32000.00 | 96000.00 | 20000.00 | 60000.00 | 35000.00 | 105000.00 | 20800.00 | 62400.00 | 44145.00 | Taral Electricals
20.00 | Pole numbering with reflective coloured 3M or equivalent sheets etc as required as per site conditions. | 123.00 | Each | 0.00 | 180.00 | 22140.00 | 5.00 | 615.00 | 100.00 | 12300.00 | 16.00 | 1968.00 | 100.00 | 12300.00 | 40.00 | 4920.00 | 250.00 | 30750.00 | 50.00 | 6150.00 | 615.00 | jaydeep agency corporation
| Total in Figures |  |  |  |  | 3221786.00 |  | 3390125.00 |  | 2847919.00 |  | 3038985.00 |  | 2946786.00 |  | 2786170.00 |  | 3306290.00 |  | 2972113.00
Lowest Amount Quoted BY: surbhi association(2786170.00)

## BOQ Summary
BOQ Summary Details Tender Title: Provision of perimeter light and allied works at Civil Enclave Jodhpur Tender ID: 2022_AAI_106373_1
Sheet Name | Sl.No | Bidder Name | Amount | Bid Rank
BoQ1 | 1 | surbhi association | 2786170.00 | L1
| 2 | Techno Electricals | 2847919.00 | L2
| 3 | Manish Electricals | 2946786.00 | L3
| 4 | ABHISHEK INTEGRATIONS LIMITED | 2972113.00 | L4
| 5 | Taral Electricals | 3038985.00 | L5
| 6 | BR Power Control and Automation Services | 3221786.00 | L6
| 7 | RAJASTHAN CRANE SERVICES | 3306290.00 | L7
| 8 | jaydeep agency corporation | 3390125.00 | L8