## BoQ1
Government eProcurement System Created By: Swapan Kumar Karmakar Created Date/Time: 16-Mar-2022 12:54 PM Tender Title: Misc. Unforeseen works (SH Upgradation of Guest House and front area of Badminton Court in New Quarter Residential Complex at NSCBI Airport, Kolkata. Tender ID: 2022_AAI_106814_1
Tender Inviting Authority: S.K. Karmakar, AGM (E-C), AAI, Operational Building, NSCBI Airport, Kolkata- 700 052.
Name of Work: Misc. Unforeseen works (SH: Upgradation of Guest House and front area of Badminton Court in New Quarter Residential Complex at NSCBI Airport, Kolkata.
Contract No: 2022_AAI_106814_1
SCHEDULE OF WORK / ITEM(S)
Sl.No | Description of Work / Item(s) | No.of Qty | Units | Estimated Rate | Sanjib Saha(GSTN-19ALGPS1804B1ZD) |  | B C Enterprise(GSTN-19AQQPS5972B1ZE) |  | Youngmen Traders(GSTN-19AEIPB6323B1ZZ) |  | M/s. A S Traders(GSTN-19AKDPR7595N1ZA) |  | M/S. S.R.ENTERPRISE(GSTN-NA)
[5 empty] | Rate | Amount | Rate | Amount | Rate | Amount | Rate | Amount | Rate | Amount | L1 Amount | L1 Vendor
1.00 | Designing, fabricating, testing, installing and fixing in position Curtain Wall with Aluminium Composite Panel Cladding, with open grooves for linear as well as curvilinear portions of the building , for all heights and all levels etc. including: (a) Structural analysis & design and preparation of shop drawings for pressure equalisation or rain screen principle as required, proper drainage of water to make it watertight including checking of all the structural and functional design. (b) Providing, fabricating and supplying and fixing panels of aluminium composite panel cladding in pan shape in metalic colour of approved shades made out of 4mm thick aluminium composite panel material consisting of 3mm thick FR grade mineral core sandwiched between two Aluminium sheets (each 0.5mm thick). The aluminium composite panel cladding sheet shall be coil coated, with Kynar 500 based PVDF/ Lumiflon based fluoropolymer resin coating of approved colour an shade on face # 1 and polymer (Service) coating on face # 2 as specified using stainless steel screws, nuts, bolts, washers, cleats, weather silicone sealant, backer rods etc. (c) The fastening brackets of Aluminium alloy 6005 T5 / MS with Hot Dip Galvanised with serrations and serrated washers to arrest the wind load movement, fasteners, SS 316 Pins and anchor bolts of approved make in SS 316, Nylon separators to prevent bi-metallic contacts all complete required to perform as per specification and drawing The item includes cost of all material & labour component, the cost of all mock ups at site, cost of all samples of the individual components for testing in an approved laboratory, field tests on the assembled working curtain wall with aluminium composite panel cladding, cleaning and protection of the curtain wall with aluminium composite panel cladding till the handing over of the building for occupation. Base frame work for ACP cladding is payable under the relevant aluminium item.s The Contractor shall provide curtain wall with aluminium composite panel cladding, having all the performance characteristics all complete , as per the Architectural drawings, as per item description, as specified, as per the approved shop drawings and as directed by the Engineer-in-Charge. However, for the purpose of payment, only the actual area on the external face of the curtain wall with Aluminum Composite Panel Cladding (including width of groove) shall be measured in sqm. up to two decimal places. | 230.00 | Sqm |  | 1900.00 | 437000.00 | 3600.00 | 828000.00 | 2100.00 | 483000.00 | 2500.00 | 575000.00 | 1790.00 | 411700.00 | 411700.00 | M/S. S.R.ENTERPRISE
2.00 | Providing and fixing 18 mm thick gang saw cut, mirror polished, premoulded and prepolished, machine cut for kitchen platforms, vanity counters, window sills, facias and similar locations of required size, approved shade, colour and texture laid over 20 mm thick base cement mortar 1:4 (1 cement : 4 coarse sand), joints treated with white cement, mixed with matching pigment, epoxy touch ups, including rubbing, curing, moulding and polishing to edges to give high gloss finish etc. complete at all levels Granite of any colour and shade Area of slab over 0.50 sqm | 63.00 | Sqm |  | 2600.00 | 163800.00 | 2900.00 | 182700.00 | 2600.00 | 163800.00 | 3600.00 | 226800.00 | 2280.00 | 143640.00 | 143640.00 | M/S. S.R.ENTERPRISE
3.00 | Providing and fixing aluminium work for doors, windows, ventilators and partitions with extruded built up standard tubular sections/ appropriate Z sections and other sections of approved make conforming to IS: 733 and IS: 1285, fixing with dash fasteners of required dia and size, including necessary filling up the gaps at junctions, i.e. at top, bottom and sides with required EPDM rubber/ neoprene gasket etc. Aluminium sections shall be smooth, rust free, straight, mitred and jointed mechanically wherever required including cleat angle, Aluminium snap beading for glazing / paneling, C.P. brass / stainless steel screws, all complete as per architectural drawings and the directions of Engineer-in-charge. (Glazing, paneling and dash fasteners to be paid for separately) : For fixed portion Anodised aluminium (anodised transparent or dyed to required shade according to IS:1868, Minimum anodic coating of grade AC15) | 1830.00 | Kg. |  | 440.00 | 805200.00 | 500.00 | 915000.00 | 425.00 | 777750.00 | 500.00 | 915000.00 | 430.00 | 786900.00 | 777750.00 | Youngmen Traders
4.00 | Providing and fixing glazing in aluminium door, window, ventilator shutters and partitions etc. with EPDM rubber / neoprene gasket etc. complete as per the architectural drawings and the directions of engineer-in-charge . (Cost of aluminium snap beading shall be paid in basic item): With float glass panes of 5 mm thickness (weight not less than 12.50 kg/ sqm) | 120.00 | Sqm |  | 800.00 | 96000.00 | 1000.00 | 120000.00 | 1100.00 | 132000.00 | 1050.00 | 126000.00 | 845.00 | 101400.00 | 96000.00 | Sanjib Saha
5.00 | Providing and fixing aluminium work for doors, windows, ventilators and partitions with extruded built up standard tubular sections/ appropriate Z sections and other sections of approved make conforming to IS: 733 and IS: 1285, fixing with dash fasteners of required dia and size, including necessary filling up the gaps at junctions, i.e. at top, bottom and sides with required EPDM rubber/ neoprene gasket etc. Aluminium sections shall be smooth, rust free, straight, mitred and jointed mechanically wherever required including cleat angle, Aluminium snap beading for glazing / paneling, C.P. brass / stainless steel screws, all complete as per architectural drawings and the directions of Engineer-in-charge. (Glazing, paneling and dash fasteners to be paid for separately) : For shutters of doors, windows & ventilators including providing and fixing hinges/ pivots and making provision for fixing of fittings wherever required including the cost of EPDM rubber / neoprene gasket required (Fittings shall be paid for separately) Anodised aluminium (anodised transparent or dyed to required shade according to IS: 1868, Minimum anodic coating of grade AC 15) | 176.00 | Kg. |  | 430.00 | 75680.00 | 505.00 | 88880.00 | 475.00 | 83600.00 | 500.00 | 88000.00 | 400.00 | 70400.00 | 70400.00 | M/S. S.R.ENTERPRISE
6.00 | Providing and fixing anodised aluminium grill (anodised transparent or dyed to required shade according to IS: 1868 with minimum anodic coating of grade AC 15) of approved design/pattern, with approved standard section and fixed to the existing window frame with C.P. brass/ stainless steel screws @ 200 mm centre to centre, including cutting the grill to proper opening size for fixing and operation of handles and fixing approved anodised aluminium standard section around the opening, all complete as per requirement and direction of Engineer-in-charge. (Only weight of grill to be measured for payment). | 165.00 | Kg. |  | 450.00 | 74250.00 | 510.00 | 84150.00 | 475.00 | 78375.00 | 560.00 | 92400.00 | 500.00 | 82500.00 | 74250.00 | Sanjib Saha
7.00 | Providing and fixing Gl Clip in Metal Ceiling System of 600x600 mm module which includes providing and fixing 'C' wall angle of size 20x30x20 mm made of 0.5 mm thick pre painted steel along the perimeter of the room with help of nylon sleeves and wooden screws at 300 mm center to centre, suspending the main C carrier of size 10x38x10 mm made of G.I steel 0.7 mm thick from the soffit with help of soffit cleat 37x27x25x1.6 mm, rawl plugs of size 38x12 mm and C carrier suspension clip and main carrier bracket at 1000 mm c/c. Inverted triangle shaped Spring Tee having height of 24 mm and width of 34 mm made of Gl steel 0.45 mm thick is then fixed to the main C carrier and in direction perpendicular to it at 600 mm centers with help of suspension brackets. Wherever the main C carrier and spring T have to join, C carrier and spring T connectors have to be used. All sections to be galvanized @ 120 gms/sqm (both side inclusive), fixing with clip in tiles into spring T with : GI Metal Ceiling Clip in plain Beveled edge global white color tiles of size 600x600 and 0.5 mm thick with 25 mm height, made of G I sheet having galvanizing of 100 gms/ sqm (both sides inclusive) and 20% perforation area with 1.8 mm dia holes and having NRC of 0.5, electro statically polyester powder coated of thickness 60 microns (minimum), including factory painted after bending and perforation. | 10.00 | Sqm |  | 1600.00 | 16000.00 | 2350.00 | 23500.00 | 1800.00 | 18000.00 | 1800.00 | 18000.00 | 1800.00 | 18000.00 | 16000.00 | Sanjib Saha
8.00 | Steel work welded in built up sections/ framed work, including cutting, hoisting, fixing in position and applying a priming coat of approved steel primer using structural steel etc. as required. In gratings, frames, guard bar, ladder, railings, brackets, gates and similar works | 2000.00 | Kg. |  | 75.00 | 150000.00 | 110.00 | 220000.00 | 105.00 | 210000.00 | 70.00 | 140000.00 | 80.00 | 160000.00 | 140000.00 | M/s. A S Traders
9.00 | Steel work in built up tubular (round, square or rectangular hollow tubes etc.) trusses etc., including cutting, hoisting, fixing in position and applying a priming coat of approved steel primer, including welding and bolted with special shaped washers etc. complete. Hot finished welded type tubes | 15100.00 | Kg. |  | 87.00 | 1313700.00 | 110.00 | 1661000.00 | 115.00 | 1736500.00 | 97.00 | 1464700.00 | 85.00 | 1283500.00 | 1283500.00 | M/S. S.R.ENTERPRISE
10.00 | Providing wood work in frames of doors, windows, clerestory windows and other frames, wrought framed and fixed in position with hold fast lugs or with dash fasteners of required dia & length ( hold fast lugs or dash fastener shall be paid for separately). Second class teak wood | 6.00 | Cum |  | 10000.00 | 60000.00 | 55000.00 | 330000.00 | 115000.00 | 690000.00 | 110000.00 | 660000.00 | 9890.00 | 59340.00 | 59340.00 | M/S. S.R.ENTERPRISE
11.00 | Providing and fixing panelled or panelled and glazed shutters for doors, windows and clerestory windows fixing with butt hinges of required size with necessary screws, excluding panelling which will be paid for separately, all complete as per direction of Engineer-in-charge. (Note:- Butt hinges and necessary screws shall be paid separately) Second class teak wood 35 mm thick shutters | 15.00 | Sqm |  | 3500.00 | 52500.00 | 4000.00 | 60000.00 | 2800.00 | 42000.00 | 4000.00 | 60000.00 | 4435.00 | 66525.00 | 42000.00 | Youngmen Traders
12.00 | Providing and fixing panelling or panelling and glazing in panelled or panelled and glazed shutters for doors, windows and clerestory windows (Area of opening for panel inserts excluding portion inside grooves or rebates to be measured). Panelling for panelled or panelled and glazed shutters 25 mm to 40 mm thick Second class teak wood | 12.00 | Sqm |  | 3500.00 | 42000.00 | 5000.00 | 60000.00 | 2400.00 | 28800.00 | 3600.00 | 43200.00 | 3345.00 | 40140.00 | 28800.00 | Youngmen Traders
13.00 | Providing and fixing panelling or panelling and glazing in panelled or panelled and glazed shutters for doors, windows and clerestory windows (Area of opening for panel inserts excluding portion inside grooves or rebates to be measured). Panelling for panelled or panelled and glazed shutters 25 mm to 40 mm thick Float glass panes 5.0 mm thick glass panes (weight not less than 12.5 kg per sqm) | 5.00 | Sqm |  | 800.00 | 4000.00 | 2000.00 | 10000.00 | 1800.00 | 9000.00 | 1500.00 | 7500.00 | 750.00 | 3750.00 | 3750.00 | M/S. S.R.ENTERPRISE
14.00 | Providing and fixing chromium plated brass curtain rod having wall thickness of 1.25mm with two chromium plated brass brackets fixed with C.P. brass screws and PVC sleeves etc., wherever necessary complete 20 mm dia | 15.00 | Mtr. |  | 600.00 | 9000.00 | 350.00 | 5250.00 | 275.00 | 4125.00 | 400.00 | 6000.00 | 375.00 | 5625.00 | 4125.00 | Youngmen Traders
15.00 | Providing and fixing bright finished brass butt hinges with necessary screws etc. complete : 100x85x5.5 mm (heavy type) | 25.00 | Each |  | 200.00 | 5000.00 | 170.00 | 4250.00 | 150.00 | 3750.00 | 1000.00 | 25000.00 | 210.00 | 5250.00 | 3750.00 | Youngmen Traders
16.00 | Providing and fixing bright finished brass door latch with necessary screws etc. complete : 250x16x5 mm | 12.00 | Each |  | 300.00 | 3600.00 | 250.00 | 3000.00 | 200.00 | 2400.00 | 1200.00 | 14400.00 | 420.00 | 5040.00 | 2400.00 | Youngmen Traders
17.00 | Providing and fixing bright finished brass handles with screws etc. complete: 125 mm | 24.00 | Each |  | 225.00 | 5400.00 | 200.00 | 4800.00 | 150.00 | 3600.00 | 500.00 | 12000.00 | 215.00 | 5160.00 | 3600.00 | Youngmen Traders
18.00 | Providing and fixing bright finished brass tower bolts (barrel type) with necessary screws etc. complete :150x10 mm | 12.00 | Each |  | 250.00 | 3000.00 | 230.00 | 2760.00 | 175.00 | 2100.00 | 800.00 | 9600.00 | 310.00 | 3720.00 | 2100.00 | Youngmen Traders
19.00 | Extra for providing frosted glass panes 4 mm thick instead of ordinary float glass panes 4 mm thick in doors, windows and clerestory window shutters. (Area of opening for glass panes excluding portion inside rebate shall be measured). | 10.00 | Sqm |  | 750.00 | 7500.00 | 200.00 | 2000.00 | 150.00 | 1500.00 | 300.00 | 3000.00 | 810.00 | 8100.00 | 1500.00 | Youngmen Traders
20.00 | Providing and fixing chromium plated brass 100 mm mortice latch and lock with 6 levers and a pair of lever handles of approved quality with necessary screws etc. complete. | 12.00 | Each |  | 800.00 | 9600.00 | 800.00 | 9600.00 | 650.00 | 7800.00 | 500.00 | 6000.00 | 655.00 | 7860.00 | 6000.00 | M/s. A S Traders
21.00 | Providing and fixing chromium plated brass 50 mm cupboard or wardrobe knobs with nuts complete. | 24.00 | Each |  | 100.00 | 2400.00 | 120.00 | 2880.00 | 75.00 | 1800.00 | 300.00 | 7200.00 | 115.00 | 2760.00 | 1800.00 | Youngmen Traders
22.00 | Providing and fixing chromium plated brass handles with necessary screws etc. complete:75 mm | 48.00 | Each |  | 160.00 | 7680.00 | 170.00 | 8160.00 | 150.00 | 7200.00 | 600.00 | 28800.00 | 165.00 | 7920.00 | 7200.00 | Youngmen Traders
23.00 | Providing and fixing aluminium die cast body tubular type universal hydraulic door closer (having brand logo with ISI, IS : 3564, embossed on the body, door weight upto 35 kg and door width upto 700 mm), with necessary accessories and screws etc. complete. | 12.00 | Each |  | 800.00 | 9600.00 | 1500.00 | 18000.00 | 900.00 | 10800.00 | 1800.00 | 21600.00 | 830.00 | 9960.00 | 9600.00 | Sanjib Saha
24.00 | Earth work in excavation by mechanical means (Hydraulic excavator) /manual means in foundation trenches or drains (not exceeding 1.5 m in width or 10 sqm on plan), including dressing of sides and ramming of bottoms, lift upto 1.5 m, including getting out the excavated soil and disposal of surplus excavated soil as directed, within a lead of 50 m. All kinds of soil. | 30.00 | Cum |  | 100.00 | 3000.00 | 170.00 | 5100.00 | 190.00 | 5700.00 | 150.00 | 4500.00 | 135.00 | 4050.00 | 3000.00 | Sanjib Saha
25.00 | Providing and laying in position cement concrete of specified grade excluding the cost of centering and shuttering - All work up to plinth level : 1:5:10 (1 cement : 5 coarse sand (zone-III): 10 graded stone aggregate 40 mm nominal size | 45.00 | Cum |  | 4400.00 | 198000.00 | 5500.00 | 247500.00 | 3800.00 | 171000.00 | 4800.00 | 216000.00 | 5100.00 | 229500.00 | 171000.00 | Youngmen Traders
26.00 | Providing and laying in position specified grade of reinforced cement concrete, excluding the cost of centering, shuttering, finishing and reinforcement - All work up to plinth level : 1:1.5:3 (1 cement : 1.5 coarse sand (zone-III): 3 graded stone aggregate 20 mm nominal size) | 20.00 | Cum |  | 5900.00 | 118000.00 | 6500.00 | 130000.00 | 6000.00 | 120000.00 | 6300.00 | 126000.00 | 5200.00 | 104000.00 | 104000.00 | M/S. S.R.ENTERPRISE
27.00 | Steel reinforcement for R.C.C. work including straightening, cutting, bending, placing in position and binding all complete up to plinth level. Thermo-Mechanically Treated bars of grade Fe-500D or more | 2400.00 | Kg. |  | 72.00 | 172800.00 | 86.00 | 206400.00 | 80.00 | 192000.00 | 87.00 | 208800.00 | 79.00 | 189600.00 | 172800.00 | Sanjib Saha
28.00 | Providing and fixing precoated galvanised iron profile sheets (size, shape and pitch of corrugation as approved by Engineer-in-charge) 0.50 mm (+ 0.05 %) total coated thickness with zinc coating 120 grams per sqm as per IS: 277, in 240 mpa steel grade, 5-7 microns epoxy primer on both side of the sheet and polyester top coat 15-18 microns. Sheet should have protective guard film of 25 microns minimum to avoid scratches during transportation and should be supplied in single length upto 12 metre or as desired by Engineer-in-charge. The sheet shall be fixed using self drilling /self tapping screws of size (5.5x 55 mm) with EPDM seal, complete upto any pitch in horizontal/ vertical or curved surfaces, excluding the cost of purlins, rafters and trusses and including cutting to size and shape wherever required. | 300.00 | Sqm |  | 500.00 | 150000.00 | 830.00 | 249000.00 | 600.00 | 180000.00 | 625.00 | 187500.00 | 475.00 | 142500.00 | 142500.00 | M/S. S.R.ENTERPRISE
29.00 | Providing and fixing precoated galvanised steel sheet roofing accessories 0.50 mm (+0.05 %) total coated thickness, Zinc coating 120 grams per sqm as per IS: 277, in 240 mpa steel grade, 5-7 microns epoxy primer on both side of the sheet and polyester top coat 15-18 microns using self drilling/ self tapping screws complete : Gutter (600 mm over all girth) | 60.00 | Mtr. |  | 360.00 | 21600.00 | 1150.00 | 69000.00 | 900.00 | 54000.00 | 875.00 | 52500.00 | 240.00 | 14400.00 | 14400.00 | M/S. S.R.ENTERPRISE
30.00 | Extra for providing and fixing wind ties of 40x 6 mm flat iron section. | 160.00 | Mtr. |  | 40.00 | 6400.00 | 80.00 | 12800.00 | 125.00 | 20000.00 | 100.00 | 16000.00 | 85.00 | 13600.00 | 6400.00 | Sanjib Saha
31.00 | Finishing with Epoxy paint (two or more coats) at all locations prepared and applied as per manufacturer’s specifications including appropriate priming coat, preparation of surface, etc. complete On steel work | 300.00 | Sqm |  | 85.00 | 25500.00 | 140.00 | 42000.00 | 150.00 | 45000.00 | 360.00 | 108000.00 | 81.00 | 24300.00 | 24300.00 | M/S. S.R.ENTERPRISE
32.00 | Providing and laying factory made chamfered edge Cement Concrete paver blocks in footpath, parks, lawns, drive ways or light traffic parking etc, of required strength, thickness & size/ shape, made by table vibratory method using PU mould, laid in required colour & pattern over 50mm thick compacted bed of sand, compacting and proper embedding/laying of inter locking paver blocks into the sand bedding layer through vibratory compaction by using plate vibrator, filling the joints with sand and cutting of paver blocks as per required size and pattern, finishing and sweeping extra sand. complete all as per direction of Engineer-in-Charge. 80 mm thick C.C. paver block of M-30 grade with approved color design and pattern. | 80.00 | Sqm |  | 800.00 | 64000.00 | 800.00 | 64000.00 | 850.00 | 68000.00 | 1100.00 | 88000.00 | 590.00 | 47200.00 | 47200.00 | M/S. S.R.ENTERPRISE
33.00 | Providing and laying at or near ground level factory made kerb stone of M-25 grade cement concrete in position to the required line, level and curvature, jointed with cement mortar 1:3 (1 cement: 3 coarse sand), including making joints with or without grooves (thickness of joints except at sharp curve shall not to more than 5mm), including making drainage opening wherever required complete etc. as per direction of Engineer-in-charge (length of finished kerb edging shall be measured for payment). (Precast C.C. kerb stone shall be approved by Engineer-in-charge). | 2.00 | Cum |  | 7000.00 | 14000.00 | 9000.00 | 18000.00 | 7500.00 | 15000.00 | 6500.00 | 13000.00 | 5700.00 | 11400.00 | 11400.00 | M/S. S.R.ENTERPRISE
34.00 | Providing and laying in position cement concrete of specified grade excluding the cost of centering and shuttering - All work up to plinth level : 1:2:4 (1 Cement : 2 coarse sand (zone-III) : 4 graded stone aggregate 40 mm nominal size) | 65.00 | Cum |  | 5200.00 | 338000.00 | 5500.00 | 357500.00 | 5000.00 | 325000.00 | 5200.00 | 338000.00 | 4850.00 | 315250.00 | 315250.00 | M/S. S.R.ENTERPRISE
35.00 | Demolishing cement concrete manually/ by mechanical means including disposal of material within 50 metres lead as per direction of Engineer - in - charge. Nominal concrete 1:3:6 or richer mix (i/c equivalent design mix) | 3.00 | Cum |  | 800.00 | 2400.00 | 500.00 | 1500.00 | 1100.00 | 3300.00 | 500.00 | 1500.00 | 750.00 | 2250.00 | 1500.00 | B C Enterprise, M/s. A S Traders
36.00 | Demolishing brick work manually/ by mechanical means including stacking of serviceable material and disposal of unserviceable material within 50 metres lead as per direction of Engineer-in-charge. In cement mortar | 3.00 | Cum |  | 200.00 | 600.00 | 300.00 | 900.00 | 1200.00 | 3600.00 | 600.00 | 1800.00 | 205.00 | 615.00 | 600.00 | Sanjib Saha
37.00 | Dismantling doors, windows and clerestory windows (steel or wood) shutter including chowkhats, architrave, holdfasts etc. complete and stacking within 50 metres lead : Of area 3 sq. metres and below | 12.00 | Each |  | 200.00 | 2400.00 | 50.00 | 600.00 | 225.00 | 2700.00 | 100.00 | 1200.00 | 175.00 | 2100.00 | 600.00 | B C Enterprise
38.00 | 12 mm cement plaster of mix : 1:4 (1 cement: 4 fine sand) | 35.00 | Sqm |  | 170.00 | 5950.00 | 180.00 | 6300.00 | 225.00 | 7875.00 | 280.00 | 9800.00 | 150.00 | 5250.00 | 5250.00 | M/S. S.R.ENTERPRISE
39.00 | Polishing on wood work with ready mixed wax polish of approved brand and manufacture : New work | 80.00 | Sqm |  | 80.00 | 6400.00 | 200.00 | 16000.00 | 125.00 | 10000.00 | 300.00 | 24000.00 | 110.00 | 8800.00 | 6400.00 | Sanjib Saha
40.00 | Wall painting with acrylic emulsion paint of approved brand and manufacture to give an even shade : Two or more coats on new work | 300.00 | Sqm |  | 60.00 | 18000.00 | 90.00 | 27000.00 | 90.00 | 27000.00 | 65.00 | 19500.00 | 70.00 | 21000.00 | 18000.00 | Sanjib Saha
41.00 | Providing and fixing beveled edge mirror of superior glass (min 6mm thickness of approved quality) complete with 6 mm thick hard board ground fixed to wooden cleats with C.P. brass screws and washers complete | 15.00 | Sqm |  | 1000.00 | 15000.00 | 2000.00 | 30000.00 | 1500.00 | 22500.00 | 1000.00 | 15000.00 | 690.00 | 10350.00 | 10350.00 | M/S. S.R.ENTERPRISE
42.00 | Chequerred precast cement concrete tiles 22 mm thick in footpath & courtyard, jointed with neat cement slurry mixed with pigment to match the shade of tiles, including rubbing and cleaning etc. complete, on 20 mm thick bed of cement mortar 1:4 (1 cement: 4 coarse sand). Dark shade pigment using ordinary cement | 350.00 | Sqm |  | 700.00 | 245000.00 | 900.00 | 315000.00 | 750.00 | 262500.00 | 995.00 | 348250.00 | 600.00 | 210000.00 | 210000.00 | M/S. S.R.ENTERPRISE
43.00 | Consultancy charges for providing detailed structural design and drawings of roof truss and footings, beam, column to support profile sheet including vetting from IIT, NIT, or any Govt. Engineering Colleges. (3 sets of each approved drawings by AAI are to be submitted.) | 1.00 | Job |  | 20000.00 | 20000.00 | 85000.00 | 85000.00 | 50000.00 | 50000.00 | 60000.00 | 60000.00 | 25000.00 | 25000.00 | 20000.00 | Sanjib Saha
| Total in Figures |  |  |  |  | 4779960.00 |  | 6527530.00 |  | 6083075.00 |  | 6389550.00 |  | 4670355.00
Lowest Amount Quoted BY: M/S. S.R.ENTERPRISE(4670355.00)

## BOQ Summary
BOQ Summary Details Tender Title: Misc. Unforeseen works (SH Upgradation of Guest House and front area of Badminton Court in New Quarter Residential Complex at NSCBI Airport, Kolkata. Tender ID: 2022_AAI_106814_1
Sheet Name | Sl.No | Bidder Name | Amount | Bid Rank
BoQ1 | 1 | M/S. S.R.ENTERPRISE | 4670355.00 | L1
| 2 | Sanjib Saha | 4779960.00 | L2
| 3 | Youngmen Traders | 6083075.00 | L3
| 4 | M/s. A S Traders | 6389550.00 | L4
| 5 | B C Enterprise | 6527530.00 | L5