## BoQ1
Government eProcurement System Created By: DINESH KHATRI Created Date/Time: 09-Mar-2022 03:55 PM Tender Title: Reinstallation of Localizer building (LLZ), Antenna and Glide Path at M.P. Airport, Udaipur. (SH - Electrical works). Tender ID: 2022_AAI_106822_1
Tender Inviting Authority: Asstt. GM (Engg.-Elect.), AAI, M.P. Airport, Udaipur
Name of Work: Reinstallation of Localizer building (LLZ), Antenna and Glide Path at M.P. Airport, Udaipur. (SH : Electrical works).
Contract No: AAI/UDR/ENGG(E)/LLZ/GP/2021-22
SCHEDULE OF WORK / ITEM(S)
Sl.No | Description of Work / Item(s) | No.of Qty | Units | Estimated Rate | M/s Sogani Electrical(GSTN-08AGBPS1420R1Z3) |  | Manish Electricals(GSTN-22ABLPM9012E1ZY) |  | surbhi association(GSTN-23AGKPD2522N1ZK) |  | Techno Electricals(GSTN-24AAGFT9086M1ZG)
[5 empty] | Rate | Amount | Rate | Amount | Rate | Amount | Rate | Amount | L1 Amount | L1 Vendor
1.00 | Supply of 20 W, 1200 mm length, indoor surface mounted LED batten made up of Extruded aluminium/ CRCA/Standard alloy housing, integrated electronic driver along with other accessories and suitable for use on 230 volts, 50 Hz, single phase, A.C. supply complete as required and as per technical specifications. | 18.00 | Each | 0.00 | 400.00 | 7200.00 | 275.00 | 4950.00 | 450.00 | 8100.00 | 400.00 | 7200.00 | 4950.00 | Manish Electricals
2.00 | Supply of 25 W LED integral street light made up of High pressure die cast aluminium/ Standard alloy, IP65 protection and having LEDs, inbuilt driver along with other accessories and suitable for use on 230 volts, 50 Hz, single phase, A.C. supply complete as required and as per technical specifications. | 6.00 | Each | 0.00 | 1350.00 | 8100.00 | 1200.00 | 7200.00 | 2250.00 | 13500.00 | 1500.00 | 9000.00 | 7200.00 | Manish Electricals
3.00 | Supply of 1200 mm sweep, 5 star electrical ceiling fan without regulator complete with down rod, canopies, ball bearing, motor, blades, capacitor etc. and suitable for use on 230 volts, 50 Hz, single phase, A.C. supply etc. complete as required. | 1.00 | Each | 0.00 | 3200.00 | 3200.00 | 2700.00 | 2700.00 | 2400.00 | 2400.00 | 2500.00 | 2500.00 | 2400.00 | surbhi association
4.00 | Supply of 300 mm dia, 900 RPM, heavy duty exhaust fan including louvers and all accessories suitable for 230 V 50 Hz single phase AC supply etc. complete as required. | 2.00 | Each | 0.00 | 2800.00 | 5600.00 | 2600.00 | 5200.00 | 2500.00 | 5000.00 | 3500.00 | 7000.00 | 5000.00 | surbhi association
5.00 | Design, fabrication, supply, installation, testing and commissioning of vermin proof, dust proof, front operated cubicle type floor mounted, indoor type LT panel made out of 2 mm thick CRCA sheet duly rust inhibited, stove enameled, powder coated paint, fully compartmentalized complete with lockable arrangement etc. including necessary iron channel stand, control wiring etc. and having following accessories INCOMER 4 Pole, 100 amp, 35 kA, Ics=100% Icu, 415 volts, 50 Hz, AC, Moulded Case Circuit Breaker with extended terminals and adjustable Thermal setting (02 Nos.). 4 pole, 100 A, 415 Volts, 50 Hz AC Automatic transfer Switch with protection and having auto-manual selection switch- 01 No. 100 Amps, TPN alluminium Busbars of suitable for complete panel - 01 Set. OUTGOING 4 Pole, 63 amp, 25 kA, Ics=100% Icu, 415 volts, 50 Hz, AC, Moulded Case Circuit Breaker adjustable Thermal setting (04 Nos.). METERING Digital Voltmeter 0-500V, three phase with selector switch and protection MCB - 02 Set. Digital Ammeter 0-100 A, three phase with suitable CTs, selector switch and protection MCB - 02 No. LED TYPE INDICATION LAMPS (RYB) with protection MCB - 2 set (1 set = 03 Lamp). | 1.00 | Job | 0.00 | 130000.00 | 130000.00 | 140000.00 | 140000.00 | 185000.00 | 185000.00 | 115000.00 | 115000.00 | 115000.00 | Techno Electricals
6.00 | Supplying and fixing of 32 x 12.5 mm U-PVC trunking system on surface alongwith end caps, changeable internal/external angles, flate angles, flate junction etc. as per site requirement. | 150.00 | Meter | 0.00 | 140.00 | 21000.00 | 140.00 | 21000.00 | 125.00 | 18750.00 | 50.00 | 7500.00 | 7500.00 | Techno Electricals
7.00 | Supplying and fixing of 105 x 50 mm U-PVC trunking system on surface alongwith cover, joints, internal/external angles, flate angles, end cap, flate junction, holding clips, clip-on support modules with finishing plate for mouting accessories i.e switch, socket etc as per site requirement. | 100.00 | Meter | 0.00 | 1100.00 | 110000.00 | 900.00 | 90000.00 | 1100.00 | 110000.00 | 615.00 | 61500.00 | 61500.00 | Techno Electricals
8.00 | Supplying and drawing 3 x 1.5 sqmm of FRLS PVC insulated copper conductor, single core cable in existing surface/ recessed steel/ PVC conduit/ trunking as required. | 80.00 | Meter | 0.00 | 75.00 | 6000.00 | 80.00 | 6400.00 | 70.00 | 5600.00 | 100.00 | 8000.00 | 5600.00 | surbhi association
9.00 | Supplying and drawing 5 x 1.5 sqmm of FRLS PVC insulated copper conductor, single core cable in existing surface/ recessed steel/ PVC conduit/ trunking as required. | 40.00 | Meter | 0.00 | 125.00 | 5000.00 | 108.00 | 4320.00 | 100.00 | 4000.00 | 140.00 | 5600.00 | 4000.00 | surbhi association
10.00 | Supplying and drawing 3 x 4 sqmm of FRLS PVC insulated copper conductor, single core cable in existing surface/ recessed steel/ PVC conduit/ trunking as required. | 150.00 | Meter | 0.00 | 150.00 | 22500.00 | 160.00 | 24000.00 | 130.00 | 19500.00 | 212.00 | 31800.00 | 19500.00 | surbhi association
11.00 | Supplying and drawing 2 pair 0.5 mm dia FRLS PVC insulated annealed copper conductor, unarmored telephone cable in the existing surface/ recessed steel/ PVC conduit as required. | 20.00 | Meter | 0.00 | 20.00 | 400.00 | 25.00 | 500.00 | 25.00 | 500.00 | 55.00 | 1100.00 | 400.00 | M/s Sogani Electrical
12.00 | Supplying and fixing of 20 mm size of medium class FR PVC rigid conduit alongwith acessories in surface/ recess including cutting the wall and making the good the same in case of recessed conduit as required. | 50.00 | Meter | 0.00 | 140.00 | 7000.00 | 200.00 | 10000.00 | 40.00 | 2000.00 | 65.00 | 3250.00 | 2000.00 | surbhi association
13.00 | Supplying and fixing 5/6 amps modular switch on the existing modular plate & switch box or PVC trunking including connections but excluding modular plate etc as required. | 32.00 | Each | 0.00 | 40.00 | 1280.00 | 60.00 | 1920.00 | 45.00 | 1440.00 | 60.00 | 1920.00 | 1280.00 | M/s Sogani Electrical
14.00 | Supplying and fixing 15/16 amp modular switch on the existing modular plate & switch box or PVC trunking including connections but excluding modular plate etc. as required. | 34.00 | Each | 0.00 | 90.00 | 3060.00 | 105.00 | 3570.00 | 95.00 | 3230.00 | 120.00 | 4080.00 | 3060.00 | M/s Sogani Electrical
15.00 | Supplying and fixing 3 pin 5/6 amp modular socket outlet on the existing modular plate & switch box or PVC trunking including connections but excluding modular plate etc. as required. | 4.00 | Each | 0.00 | 70.00 | 280.00 | 105.00 | 420.00 | 95.00 | 380.00 | 100.00 | 400.00 | 280.00 | M/s Sogani Electrical
16.00 | Supplying and fixing 6 pin 15/16 amp modular socket outlet on the existing modular plate & switch box or PVC trunking including connections but excluding modular plate etc. as required. | 34.00 | Each | 0.00 | 150.00 | 5100.00 | 160.00 | 5440.00 | 180.00 | 6120.00 | 150.00 | 5100.00 | 5100.00 | M/s Sogani Electrical, Techno Electricals
17.00 | Supplying and fixing 2M step type electronic fan regulator on the existing modular plate switch box including connections but excluding modular plate etc. as required. | 2.00 | Each | 0.00 | 300.00 | 600.00 | 250.00 | 500.00 | 250.00 | 500.00 | 500.00 | 1000.00 | 500.00 | Manish Electricals, surbhi association
18.00 | Supplying and fixing modular blanking plate on the existing modular plate & switch box excluding modular plate as required. | 10.00 | Each | 0.00 | 15.00 | 150.00 | 20.00 | 200.00 | 20.00 | 200.00 | 30.00 | 300.00 | 150.00 | M/s Sogani Electrical
19.00 | Supplying and fixing 12 Module (200 mm x 150 mm) size/ modules, GI box alongwith modular base & cover plate for modular switches in recess etc. as required. | 4.00 | Each | 0.00 | 380.00 | 1520.00 | 450.00 | 1800.00 | 300.00 | 1200.00 | 150.00 | 600.00 | 600.00 | Techno Electricals
20.00 | Supplying and fixing 3 Module (100 mm x 75 mm) size/ modules, GI box alongwith modular base & cover plate for modular switches in recess etc. as required. | 2.00 | Each | 0.00 | 140.00 | 280.00 | 250.00 | 500.00 | 120.00 | 240.00 | 200.00 | 400.00 | 240.00 | surbhi association
21.00 | Installation of exhaust fan in the existing opening, including making good the damage, connection, testing, commissioning etc. as required. | 2.00 | Each | 0.00 | 175.00 | 350.00 | 260.00 | 520.00 | 100.00 | 200.00 | 2000.00 | 4000.00 | 200.00 | surbhi association
22.00 | Extra for fixing the louvers/ shutters complete with frame for a exhause fan of all sizes. | 2.00 | Each | 0.00 | 40.00 | 80.00 | 200.00 | 400.00 | 500.00 | 1000.00 | 1500.00 | 3000.00 | 80.00 | M/s Sogani Electrical
23.00 | Installation, testing and commissioning of outdoor LED light fitting including supply and fixing of 32 mm dia x 1 m length light class GI pipe, bracket, bending, reducer and all other accessories including connections etc. complete as required. | 4.00 | Each | 0.00 | 550.00 | 2200.00 | 500.00 | 2000.00 | 550.00 | 2200.00 | 200.00 | 800.00 | 800.00 | Techno Electricals
24.00 | Installation, testing and commissioning of pre-wired LED fitting of all types, complete with all accessories etc. directly on wall including connection with 1.5 sq. mm FRLS PVC insulated, copper conductor, single core cable and earthing etc. as required. | 14.00 | Each | 0.00 | 100.00 | 1400.00 | 115.00 | 1610.00 | 80.00 | 1120.00 | 200.00 | 2800.00 | 1120.00 | surbhi association
25.00 | Installation, testing and commissioning of ceiling fan, including wiring in the existing down rods of standard length (upto 30 cm) with 1.5 sq. mm FRLS PVC insulated, copper conductor, single core cable, earth connection etc. as required. | 1.00 | Each | 0.00 | 110.00 | 110.00 | 140.00 | 140.00 | 100.00 | 100.00 | 200.00 | 200.00 | 100.00 | surbhi association
26.00 | Supplying and fixing 6 way, Double door, single pole and neutral, sheet steel, MCB distribution board, 240 volts, on surface/ recess, complete with tinned copper bus bar, neutral bus bar, earth bar, din bar, interconnections, powder painted including earthing etc. as required. (UPS MCB DB, But without MCB/RCCB/Isolator). | 2.00 | Each | 0.00 | 1000.00 | 2000.00 | 1500.00 | 3000.00 | 1050.00 | 2100.00 | 2500.00 | 5000.00 | 2000.00 | M/s Sogani Electrical
27.00 | Supplying and fixing 8 way, Double door, single pole and neutral, sheet steel, MCB distribution board, 240 volts, on surface/ recess, complete with tinned copper bus bar, neutral bus bar, earth bar, din bar, interconnections, powder painted including earthing etc. as required. (UPS MCB DB, But without MCB/RCCB/Isolator). | 2.00 | Each | 0.00 | 1200.00 | 2400.00 | 1800.00 | 3600.00 | 1100.00 | 2200.00 | 2500.00 | 5000.00 | 2200.00 | surbhi association
28.00 | Supplying and fixing 4 way (4 + 12), Double door, horizontal type three pole and neutral, sheet steel, MCB distribution board, 415 volts, on surface/ recess, complete with tinned copper bus bar, neutral bus bar, earth bar, din bar, interconnections, powder painted including earthing etc. as required. (But without MCB/RCCB/Isolator). | 1.00 | Each | 0.00 | 2500.00 | 2500.00 | 3500.00 | 3500.00 | 2500.00 | 2500.00 | 7000.00 | 7000.00 | 2500.00 | M/s Sogani Electrical, surbhi association
29.00 | Supplying and fixing single channel digital time switch in the existing MCB DB complete with connections, testing and commissioning etc. as required. | 2.00 | Each | 0.00 | 4500.00 | 9000.00 | 4000.00 | 8000.00 | 2000.00 | 4000.00 | 2500.00 | 5000.00 | 4000.00 | surbhi association
30.00 | Supplying and fixing 5 A to 32 A rating, 240 V, 10 kA, "C" curve, miniature circuit breaker suitable for inductive load of single poles in the existing MCB DB complete with connections, testing and commissioning etc. as required. | 32.00 | Each | 0.00 | 180.00 | 5760.00 | 200.00 | 6400.00 | 130.00 | 4160.00 | 100.00 | 3200.00 | 3200.00 | Techno Electricals
31.00 | Supplying and fixing 63 A rating, four pole, 415 V, isolator in the existing MCB DB complete with connections, testing and commissioning etc. as required. | 1.00 | Each | 0.00 | 750.00 | 750.00 | 850.00 | 850.00 | 1000.00 | 1000.00 | 2200.00 | 2200.00 | 750.00 | M/s Sogani Electrical
32.00 | Supplying and fixing 20 A, 240 V, SPN Industrial type socket outlet, with 2 pole and earth, metal enclosed plug top alongwith 20 A, “C” curve, SP, MCB, in sheet steel enclosure, on surface or in recess, with chained metal cover for the socket out let and complete with connections, testing and commissioning etc. as required. | 6.00 | Each | 0.00 | 950.00 | 5700.00 | 1250.00 | 7500.00 | 800.00 | 4800.00 | 1500.00 | 9000.00 | 4800.00 | surbhi association
33.00 | Earthing with copper earth plate 600 mm X 600 mm X 3 mm thick including accessories, and providing masonry enclosure with cover plate having locking arrangement and watering pipe of 2.7 meter long etc. with charcoal/ coke and salt as required. | 4.00 | Set | 0.00 | 11000.00 | 44000.00 | 16000.00 | 64000.00 | 15000.00 | 60000.00 | 14000.00 | 56000.00 | 44000.00 | M/s Sogani Electrical
34.00 | Providing and fixing 25 mm X 5 mm copper strip in 40 mm dia G.I. pipe from earth electrode including connection with brass nut, bolt, spring, washer excavation and re-filling etc. as required. | 100.00 | Meter | 0.00 | 1400.00 | 140000.00 | 1350.00 | 135000.00 | 1000.00 | 100000.00 | 1450.00 | 145000.00 | 100000.00 | surbhi association
35.00 | Providing and fixing 25 mm X 5 mm copper strip on surface or in recess for connections etc. as required. | 25.00 | Meter | 0.00 | 1000.00 | 25000.00 | 1000.00 | 25000.00 | 900.00 | 22500.00 | 950.00 | 23750.00 | 22500.00 | surbhi association
36.00 | Supply and fixing of 100 A, 4 pole, 415 Volts, 50 Hz AC Automatic transfer Switch with protection and having auto-manual selection switch along with all other accessories for existing LT distribution panel including modification of existing LT panel, connection, testing and commissioning of complete panel etc. as required. | 1.00 | Job | 0.00 | 35000.00 | 35000.00 | 45000.00 | 45000.00 | 15000.00 | 15000.00 | 27500.00 | 27500.00 | 15000.00 | surbhi association
37.00 | Supply of 3.5 x 120 sqmm, 1.1 KV grade, XLPE insulated, PVC sheathed, armoured, aluminium conductor power cable confirms to IS 7098 (part -1) with up to date amendments etc. complete as required. | 1750.00 | Meter | 0.00 | 655.00 | 1146250.00 | 620.00 | 1085000.00 | 740.00 | 1295000.00 | 669.00 | 1170750.00 | 1085000.00 | Manish Electricals
38.00 | Supply of 4 x 6 sqmm size PVC / XLPE insulated & PVC sheathed 1.1 KV Grade flexible copper conductor cable confirming to IS 694 specifications with upto date amendment as required. | 100.00 | Meter | 0.00 | 325.00 | 32500.00 | 400.00 | 40000.00 | 350.00 | 35000.00 | 370.00 | 37000.00 | 32500.00 | M/s Sogani Electrical
39.00 | Laying of one number PVC insulated and PVC sheathed / XLPE power cable of 1.1 KV grade of following size in the existing RCC/ HUME/ METAL pipe as required.
39.10 | Upto 35 sq. mm | 80.00 | Meter | 0.00 | 20.00 | 1600.00 | 20.00 | 1600.00 | 20.00 | 1600.00 | 30.00 | 2400.00 | 1600.00 | M/s Sogani Electrical, Manish Electricals, surbhi association
39.20 | Above 35 sq. mm and upto 95 sq. mm | 300.00 | Meter | 0.00 | 22.00 | 6600.00 | 25.00 | 7500.00 | 30.00 | 9000.00 | 35.00 | 10500.00 | 6600.00 | M/s Sogani Electrical
39.30 | Above 95 sq. mm and upto 185 sq. mm | 1590.00 | Meter | 0.00 | 25.00 | 39750.00 | 35.00 | 55650.00 | 40.00 | 63600.00 | 40.00 | 63600.00 | 39750.00 | M/s Sogani Electrical
40.00 | Laying of one number PVC insulated and PVC sheathed / XLPE power cable of 1.1 KV grade of following size in the existing masonry open duct as required. Above 95 sq. mm and upto 185 sq. mm | 20.00 | Meter | 0.00 | 20.00 | 400.00 | 40.00 | 800.00 | 40.00 | 800.00 | 35.00 | 700.00 | 400.00 | M/s Sogani Electrical
41.00 | Laying and fixing of one number PVC insulated and PVC sheathed / XLPE power cable of 1.1 KV grade of following size on cable tray as required. Above 95 sq. mm and upto 185 sq. mm (clamped with 25/40x3mm MS flat clamp) | 110.00 | Meter | 0.00 | 70.00 | 7700.00 | 95.00 | 10450.00 | 40.00 | 4400.00 | 50.00 | 5500.00 | 4400.00 | surbhi association
42.00 | Supplying and making cable route marker with cement concrete 1:2:4 (1 cement : 2 coarse sand : 4 graded stone aggregate 20 mm nominal size) of size 60 cm X 60 cm at the bottom and 50 cm X 50 cm at the top with a thickness of 10cm including inscription duly engraved as required. | 20.00 | Each | 0.00 | 500.00 | 10000.00 | 400.00 | 8000.00 | 400.00 | 8000.00 | 350.00 | 7000.00 | 7000.00 | Techno Electricals
43.00 | Supplying and making end termination with brass compression gland and aluminium lugs for 3½ X 70 sq. mm (38 mm) size of PVC insulated and PVC sheathed / XLPE aluminium conductor cable of 1.1 KV grade as required. | 3.00 | Set | 0.00 | 300.00 | 900.00 | 400.00 | 1200.00 | 250.00 | 750.00 | 600.00 | 1800.00 | 750.00 | surbhi association
44.00 | Supplying and making end termination with brass compression gland and aluminium lugs for 3½ X 120 sq. mm (45 mm) size of PVC insulated and PVC sheathed / XLPE aluminium conductor cable of 1.1 KV grade as required. | 5.00 | Set | 0.00 | 360.00 | 1800.00 | 500.00 | 2500.00 | 350.00 | 1750.00 | 750.00 | 3750.00 | 1750.00 | surbhi association
45.00 | Supplying and making straight through joint with cast resin compound including ferrules and other jointing materials for 3½ X 95 sq. mm size of PVC insulated and PVC sheathed / XLPE aluminium conductor cable of 1.1 KV grade as required. | 1.00 | Job | 0.00 | 2500.00 | 2500.00 | 3500.00 | 3500.00 | 3000.00 | 3000.00 | 3200.00 | 3200.00 | 2500.00 | M/s Sogani Electrical
46.00 | Supplying and making straight through joint with cast resin compound including ferrules and other jointing materials for 3½ X 120 sq. mm size of PVC insulated and PVC sheathed / XLPE aluminium conductor cable of 1.1 KV grade as required. | 1.00 | Job | 0.00 | 2800.00 | 2800.00 | 4000.00 | 4000.00 | 3500.00 | 3500.00 | 3500.00 | 3500.00 | 2800.00 | M/s Sogani Electrical
47.00 | Excavation for cable trenches in soft soil, depth upto 1.2 m including dressing of sides lift upto 1.5 m, including getting out the excavated soil, refilling with sand and or good soil after laying of cable/ pipe etc in layers of 20 cm, ramming, watering and disposal of surplus excavated soil as directed, within a lead of 50 metres. | 30.00 | Cum | 0.00 | 300.00 | 9000.00 | 250.00 | 7500.00 | 150.00 | 4500.00 | 600.00 | 18000.00 | 4500.00 | surbhi association
48.00 | Excavation of the cable trenches in hard rock not exceeding 1.5 meter in width, and lift upto 1.5 meter, including getting out the excavated soil and disposal of excavated soil as directed within a lead of 50 meter. | 10.00 | Cum | 0.00 | 650.00 | 6500.00 | 1000.00 | 10000.00 | 400.00 | 4000.00 | 2000.00 | 20000.00 | 4000.00 | surbhi association
49.00 | Supplying and laying of 120 mm dia (OD-120 mm & ID-103 mm nominal) size DWC HDPE pipe ISI marked along with all accessories like socket, bend, couplers etc. conforming to IS 14930, Part II complete with fitting and cutting, jointing etc..direct in ground (75 cm below ground level) including excavation and refilling the trench but excluding sand cushioning and protective covering etc., complete as required. | 1850.00 | Meter | 0.00 | 250.00 | 462500.00 | 325.00 | 601250.00 | 220.00 | 407000.00 | 220.00 | 407000.00 | 407000.00 | surbhi association, Techno Electricals
50.00 | Laying of 63 mm dia (OD-63 mm & ID-51 mm nominal) size DWC HDPE pipe ISI marked along with all accessories like socket, bend, couplers etc. conforming to IS 14930, Part II complete with fitting and cutting, jointing etc.direct in ground (75 cm below ground level) including excavation and refilling the trench but excluding sand cushioning and protective covering etc., complete as required. (Pipe shall be supplied by the AAI, Udaipur Airport) | 80.00 | Meter | 0.00 | 100.00 | 8000.00 | 120.00 | 9600.00 | 90.00 | 7200.00 | 150.00 | 12000.00 | 7200.00 | surbhi association
51.00 | Supply, installation, testing & commissioning of 0.5 HP single phase, 25 mm x 25 mm bore dia, 6 - 21 meter head, 1850-500 LPH, self priming pump set suitable for 230V, 50 Hz AC supply. | 2.00 | Each | 0.00 | 3600.00 | 7200.00 | 5000.00 | 10000.00 | 5000.00 | 10000.00 | 5000.00 | 10000.00 | 7200.00 | M/s Sogani Electrical
52.00 | Supplying & laying of 2x1.5 sqmm fire alarm armoured cable, 600/1000V rated with annealed copper conductor having XLPE insulation, steel wire armouring & FRLS outer sheath complete as required. | 100.00 | Meter | 0.00 | 115.00 | 11500.00 | 95.00 | 9500.00 | 100.00 | 10000.00 | 120.00 | 12000.00 | 9500.00 | Manish Electricals
53.00 | Supplying and fixing 25 mm dia MS flexible pipe with PVC coating along with all ancillaries and accessories like coupler etc. as required. | 100.00 | Meter | 0.00 | 60.00 | 6000.00 | 50.00 | 5000.00 | 40.00 | 4000.00 | 120.00 | 12000.00 | 4000.00 | surbhi association
54.00 | Supply of 5 star rated energy efficient, 1.5 TR, invertor type, single phase, wall mounting type split Air conditioner unit, consisting of indoor unit, out door unit, cordless remote control, refrigerant gas, standard length of refrigerant pipe, drain pipe, power cable etc. and suitable for operation on 230 V, 50 HZ, single phase AC supply etc. as per OEM standard and complete as required as per technical specifications. | 12.00 | Each | 0.00 | 38000.00 | 456000.00 | 38000.00 | 456000.00 | 40000.00 | 480000.00 | 35000.00 | 420000.00 | 420000.00 | Techno Electricals
55.00 | Installation testing and commissioning of 1.5 TR Single phase Split AC units including fixing the condenser unit by providing and fixing suitable dimension of angle iron stand duly painted and fixing of evaporator unit including fixing of liquid & suction line, wiring between indoor and outdoor units, drain piping, insulation etc. supplied with unit, first charge of refrigerant etc. complete as required as per site conditions. | 12.00 | Job | 0.00 | 2000.00 | 24000.00 | 1000.00 | 12000.00 | 1000.00 | 12000.00 | 2500.00 | 30000.00 | 12000.00 | Manish Electricals, surbhi association
56.00 | Supply and fixing of refrigerant copper piping of 1/4" for delivery & 1/2" for return for connection between evaporator and condenser unit with insulation in addition to standard length supplied with AC unit complete as required as per site conditions. | 36.00 | Meter | 0.00 | 950.00 | 34200.00 | 900.00 | 32400.00 | 900.00 | 32400.00 | 800.00 | 28800.00 | 28800.00 | Techno Electricals
57.00 | Supply, Installation, testing and commissioning of 240 kA 3 phase 4 wire Energy Conversion Digital Grounding apparatus with inbuilt 100% Lightning and Surges protection, Noises, ESD, EPR and abnormal electrical characteristics which enter from power and other service lines and ensuring clear bonding potential (earth to Neutral voltage) less than 1.0 V to be connected in parallel to the circuit. The devise should be USA Patent, confirming to CE, tested and certified as per IEC-61643-1, IEC-61000-4-5, IEC-61000-6-1, IEC61000-6-3, ISO14001-2004 in Pre wired metal enclosure with pulverulent body painting including all accessories as required. (Make:- Ground Co. Ltd. Model :- 3 Phase 4 wire : eca3G LP-34-40 or equivalent as decided by E-I-C). | 1.00 | Job | 0.00 | 110000.00 | 110000.00 | 210000.00 | 210000.00 | 120000.00 | 120000.00 | 75000.00 | 75000.00 | 75000.00 | Techno Electricals
58.00 | Providing & creating of CPRI tested earth pits material using ISOGEL earth enhanced compound of 20 kgs, ISO Tube advanced chemical earth tube made with k type copper tube of 2.5” dia, 8fts. long, 1.6 mm thick installed vertically or horizontally as per the site conditions complete with flanges bends top cover heavy duty plastic inspection chamber including excavation and refilling etc as required. | 6.00 | Job | 0.00 | 30000.00 | 180000.00 | 25000.00 | 150000.00 | 26000.00 | 156000.00 | 38500.00 | 231000.00 | 150000.00 | Manish Electricals
59.00 | Supply and laying of 25x3 mm copper strip on surface and wall including fixing accessories as required. | 50.00 | Meter | 0.00 | 600.00 | 30000.00 | 900.00 | 45000.00 | 850.00 | 42500.00 | 700.00 | 35000.00 | 30000.00 | M/s Sogani Electrical
60.00 | Providing and fixing 25 mm X 3 mm copper strip in 40 mm dia G.I. pipe from earth electrode including connections as per specification, excavation and re-filling etc. as required. | 50.00 | Meter | 0.00 | 1000.00 | 50000.00 | 750.00 | 37500.00 | 1200.00 | 60000.00 | 1000.00 | 50000.00 | 37500.00 | Manish Electricals
61.00 | Dismantling, shifting, reinstallation, connection, testing and commissioning of following equipment from existing Localizer building to new Localizer building etc. complete as required. 20 W, 1200 mm length, indoor surface mounted LED batten - 10 Nos.. 25 W LED integral street light with wall bracket - 04 Nos. 1200 mm sweep ceiling fan - 01 No. LT distribution panel of size 1500 x 1500 x 350 mm (W x H x D) approx. along with all accessories like MCCB etc. - 01 No. 2+8 way SPN MCB distribution board along with incoming & outgoing MCBs - 02 Set. 4 way (4 + 12), TPN, MCB distribution board along with incoming & outgoing MCBs - 01 Set. 20 A, SPN Industrial type socket outlet - 06 Nos. Fire alarm panel system along with auto dialler panel (1 nos.), smoke detectors (3 nos.), sounder (1 nos.) - 01 Set. Microcontroller based sequence timer unit for AC units - 03 Nos. | 1.00 | Job | 0.00 | 5000.00 | 5000.00 | 35000.00 | 35000.00 | 5000.00 | 5000.00 | 75000.00 | 75000.00 | 5000.00 | M/s Sogani Electrical, surbhi association
62.00 | Dismantling, shifting, reinstallation, connection, testing and commissioning of following equipment from existing Glide path building to new Glide path frangible hut etc. complete as required. Fire alarm panel system along with auto dialler panel (1 nos.), smoke detectors (3 nos.), sounder (1 nos.) - 01 Set. Microcontroller based sequence timer unit for AC units - 03 Nos. 32 Amps Multistage 1 phase Series Power Filter - 01 No. Three Phase Surge Protection Device (SPD) - 01 No. | 1.00 | Job | 0.00 | 4000.00 | 4000.00 | 1000.00 | 1000.00 | 5000.00 | 5000.00 | 30000.00 | 30000.00 | 1000.00 | Manish Electricals
63.00 | Installation of rectangular C.I. Transformer housing box of Size 600mm (l) x 450mm(w) x 450mm(h) on unpaved surface including cutting of surface, 100 mm thick cement concrete 1:3:6(1 cement : 3 coarse sand : 6 graded stone 20 mm nominal size) at base, 150 mm cement concrete 1:2:4(1 cement : coarse sand : graded stone 20 mm nominal size) all around, shuttering & centering, finishing the surface, providing 300 mm long 15 mm dia 'B' class GI pipe in the bottom surface for drainage of water etc., cutting & threading of pipe, i/c adjustment of housing with thedolite etc, refilling the surface and making good the same as original as required as per drawing. | 4.00 | Job | 0.00 | 4000.00 | 16000.00 | 2500.00 | 10000.00 | 4000.00 | 16000.00 | 2750.00 | 11000.00 | 10000.00 | Manish Electricals
64.00 | Dismantelling, shifting, reinstallation, testing and commissioning of PAPI (set of 4 units, Make: AMA, Model: Mk-III) on cement concrete foundation and detailed as follow (i) Providing PAPI unit foundation 900 mm x 900 mm x 200 mm depth including excavavtion of earth, 100 mm thick foundation cement concerete 1:4:8 mix (1 Cement : 4 coarse sand : 8 graded stone aggregate 40 mm nominal size), 200 mm thick cement concrete 1:2:4 (1 cement : 2 coarse sand : 4 graded stone aggregate 20 mm nominal size), centering & shuttering, refilling etc complete as required. (Actual depth of foundation shall be as per site for leveling and alingement of PAPI). (ii) PAPI check stick foundation 400 mm x 400 mm x 400 mm depth including excavavtion of earth, cement concrete 1:2:4 (1 cement : 2 coarse sand : 4 graded stone aggregate 20 mm nominal size), refilling etc complete as required. (iii) Installation of isolating transformer, crimping of plug and receptacles, laying of secondary lead from CI housing box to sign boards, making connection including supply of all material excluding PAPI unit, secondary lead, plug & receptacles, isolating transformers etc. as required. (iv) Leveling, alingment, angle setting, calibration etc. of complete PAPI set as per design and meeting DGCA CAR requirement. | 1.00 | Job | 0.00 | 80000.00 | 80000.00 | 60000.00 | 60000.00 | 40000.00 | 40000.00 | 65000.00 | 65000.00 | 40000.00 | surbhi association
| Total in Figures |  |  |  |  | 3367220.00 |  | 3559090.00 |  | 3452540.00 |  | 3424200.00
Lowest Amount Quoted BY: M/s Sogani Electrical(3367220.00)

## BOQ Summary
BOQ Summary Details Tender Title: Reinstallation of Localizer building (LLZ), Antenna and Glide Path at M.P. Airport, Udaipur. (SH - Electrical works). Tender ID: 2022_AAI_106822_1
Sheet Name | Sl.No | Bidder Name | Amount | Bid Rank
BoQ1 | 1 | M/s Sogani Electrical | 3367220.00 | L1
| 2 | Techno Electricals | 3424200.00 | L2
| 3 | surbhi association | 3452540.00 | L3
| 4 | Manish Electricals | 3559090.00 | L4