## BoQ1
Government eProcurement System Created By: Duja Nayak Jatothu Created Date/Time: 07-Apr-2022 12:04 PM Tender Title: Provision of Online Uninterrupted power supply (UPS) System for Ground Lighting Facilities at Hyderabad International Airport, Begumpet. SH- SITC of 2 X 160 KVA UPS along with CMC of UPS Tender ID: 2022_AAI_107088_1
Tender Inviting Authority: Asst.General Manager(E-E), AAI, Hyderabad Airport, Begumpet.
Name of Work:Provision of Online Uninterrupted power supply (UPS) System for Ground Lighting Facilities at Hyderabad International Airport, Begumpet. SH: SITC of 2 X 160 KVA UPS alongwith CMC of UPS.
Contract No: 2022_AAI_107088_1
SCHEDULE OF WORK / ITEM(S)
Sl.No | Description of Work / Item(s) | No.of Qty | Units | Estimated Rate | Consul Neowatt Power Solutions Pvt Ltd(GSTN-27AABCC2553Q1ZC) |  | Awasthi Electric Works(GSTN-09ABAPA1866D1Z5)
[5 empty] | Rate | Amount | Rate | Amount | L1 Amount | L1 Vendor
1.00 | SH-I: SITC of UPS
1.10 | Design,Fabrication, Supply,Installation, Testing and Commisioning of 3 Phase,50 HZ Online UPS system of 2x160 KVA capacity,3-Phase input, 3-Phase Out put Online UPS with double conversion IGBT technology with suitable rated isolation transformer to drive constant current regulators, suitable for 100% unbalanced load,built in automatic static bypass, active input power factor correction,phase sequence corrector,pure sine input, input/output isolation, compatability with generator supply,cold start capability, EMI/RFI noise filter, advanced communication-RS232 port and user firendly LCD Display,suitable to operate at 415 V,50Hz,3-Phase AC Supply and capable to load 2 phase & single phase loads on 3 phase output with 100% unbalanced and necessary safety protections, operated in parallel rudundancy configuration in dust and vermin proof cubicle panel duly painted and with ventilation ducts, forced air cooling , floor mounted comprising of supply and connecting required. power cables among UPSs, UPS input panel & UPS Output panel with armoured insulated copper conductor of required size as per site condition and all accesseries and capable of giving desired output suitble to operate Airport Runway Airfield Lighting systems through Constant Current Regulators with all controls and protective circuits and conforming to standards EN 50091/IEC 62040-2 CE etc. complete as per technical specifications. | 1.00 | Job |  | 2640000.00 | 2640000.00 | 2725000.00 | 2725000.00 | 2640000.00 | Consul Neowatt Power Solutions Pvt Ltd
1.20 | SITC (Supply, Installation, Testing & Commissioning) of VRLA/SMF battery bank, mounted in suitable rack (as per recommendation of battery manufacturer) consisting of 12 V VRLA/SMF battery capable of providing backup for at least 30 mins. at full rated load of above mentioned UPS(as per item no.1) ( 2x160 KVA UPS with 30 min. backup for each UPS ). along with necessary inter-cell connectors, interconnection of UPS and Battery bank using suitable size rated fire resistant Nyvin copper cables etc. as complete required. | 1.00 | Job |  | 1740000.00 | 1740000.00 | 2100000.00 | 2100000.00 | 1740000.00 | Consul Neowatt Power Solutions Pvt Ltd
2.00 | SH-II: All Inclusive Comprehensive Maintenance Contract charges for 2x160 KVA UPS system except replacement of batteries after completion of defects liability period. (DLP‐02 Year).
2.10 | First Year after DLP (4.76% of quoted amount of BOQ Item no. 1.1 & 1.2 ). | 1.00 | Job |  | Not Quoted | Not Quoted | Not Quoted | Not Quoted
2.20 | Second Year after DLP (6% escalation on First year Rate of AICMC) | 1.00 | Job |  | Not Quoted | Not Quoted | Not Quoted | Not Quoted
2.30 | Third Year after DLP (6% escalation on Second year Rate of AICMC) | 1.00 | Job |  | Not Quoted | Not Quoted | Not Quoted | Not Quoted
2.40 | Four Year after DLP (6% escalation on Third year Rate of AICMC) | 1.00 | Job |  | Not Quoted | Not Quoted | Not Quoted | Not Quoted
2.50 | Fifth Year after DLP (6% escalation on Fourth year Rate of AICMC) | 1.00 | Job |  | Not Quoted | Not Quoted | Not Quoted | Not Quoted
| Total in Figures |  |  |  |  | 4380000.00 |  | 4825000.00
Lowest Amount Quoted BY: Consul Neowatt Power Solutions Pvt Ltd(4380000.00)

## BOQ Summary
BOQ Summary Details Tender Title: Provision of Online Uninterrupted power supply (UPS) System for Ground Lighting Facilities at Hyderabad International Airport, Begumpet. SH- SITC of 2 X 160 KVA UPS along with CMC of UPS Tender ID: 2022_AAI_107088_1
Sheet Name | Sl.No | Bidder Name | Amount | Bid Rank
BoQ1 | 1 | Consul Neowatt Power Solutions Pvt Ltd | 4380000.00 | L1
| 2 | Awasthi Electric Works | 4825000.00 | L2