## BoQ1
Government eProcurement System Created By: Praveen K Created Date/Time: 25-Mar-2022 11:47 AM Tender Title: Modification work in customs office in New International Terminal Building Tender ID: 2022_AAI_107194_1
Tender Inviting Authority: <Bid Manager, O/o HOD [Civil], Engineering Wing, Calicut Airport , AAI, Calicut Intl. Airport-673647 >
Name of Work: <Modification work in customs office in New International Terminal Building>
Contract No: <2022_AAI_107194>
SCHEDULE OF WORK / ITEM(S)
Sl.No | Description of Work / Item(s) | No.of Qty | Units | Estimated Rate | DORALL INFRASTRUCTURES AND DEVELOPERS PVT LTD(GSTN-32AADCD1545K1ZW) |  | SUMAN FABRICATORS AND CONTRACTORS(GSTN-30ALDPP2860M1Z2) |  | Madhu s shekar(GSTN-NA)
[5 empty] | Rate | Amount | Rate | Amount | Rate | Amount | L1 Amount | L1 Vendor
1.00 | Providing and fixing aluminium work for doors, windows, ventilators and partitions with extruded built up standard tubular sections/ appropriate Z sections and other sections of approved make conforming to IS: 733 and IS: 1285, fixing with dash fasteners of required dia and size, including necessary filling up the gaps at junctions, i.e. at top, bottom and sides with required EPDM rubber/ neoprene gasket etc. Aluminium sections shall be smooth, rust free, straight, mitred and jointed mechanically wherever required including cleat angle, Aluminium snap beading for glazing / paneling, C.P. brass / stainless steel screws, all complete as per architectural drawings and the directions of Engineer-in-charge. (Glazing, paneling and dash fasteners to be paid for separately) : For fixed portion :Polyester powder coated aluminium (minimum thickness of polyester powder coating 50 micron) | 530.00 | kg |  | 490.00 | 259700.00 | 760.00 | 402800.00 | 700.00 | 371000.00 | 259700.00 | DORALL INFRASTRUCTURES AND DEVELOPERS PVT LTD
2.00 | Providing and fixing 9 mm thick prelaminated particle board flat pressed three layer or graded wood particle board interior grade in panelling fixed in aluminum doors, windows shutters and partition frames with C.P. brass / stainless steel screws etc. complete as per architectural drawings and directions of engineer-in-charge. Pre-laminated particle board with decorative lamination on both sides | 142.00 | Sqm |  | 1200.00 | 170400.00 | 950.00 | 134900.00 | 700.00 | 99400.00 | 99400.00 | Madhu s shekar
3.00 | Providing and fixing glazing in aluminium door, window, ventilator shutters and partitions etc. with EPDM rubber / neoprene gasket etc. complete as per the architectural drawings and the directions of engineer-in-charge . (Cost of aluminium snap beading shall be paid in basic item): With float glass panes of 5 mm thickness (weight not less than 12.50 kg/ sqm) | 4.00 | Sqm |  | 630.00 | 2520.00 | 1350.00 | 5400.00 | 2000.00 | 8000.00 | 2520.00 | DORALL INFRASTRUCTURES AND DEVELOPERS PVT LTD
4.00 | Providing and fixing aluminium work for doors, windows, ventilators and partitions with extruded built up standard tubular sections/ appropriate Z sections and other sections of approved make conforming to IS: 733 and IS: 1285, fixing with dash fasteners of required dia and size, including necessary filling up the gaps at junctions, i.e. at top, bottom and sides with required EPDM rubber/ neoprene gasket etc. Aluminium sections shall be smooth, rust free, straight, mitred and jointed mechanically wherever required including cleat angle, Aluminium snap beading for glazing / paneling, C.P. brass / stainless steel screws, all complete as per architectural drawings and the directions of Engineer-in-charge. (Glazing, paneling and dash fasteners to be paid for separately) : For shutters of doors, windows & ventilators including providing and fixing hinges/ pivots and making provision for fixing of fittings wherever required including the cost of EPDM rubber / neoprene gasket required (Fittings shall be paid for separately) Powder coated aluminium (minimum thickness of powder coating 50 micron) | 36.00 | kg |  | 490.00 | 17640.00 | 800.00 | 28800.00 | 750.00 | 27000.00 | 17640.00 | DORALL INFRASTRUCTURES AND DEVELOPERS PVT LTD
5.00 | Multipurpose cement board reinforced with suitable fibre cement screw 8 mm thick Cement bonded wood particle board as per IS:14276 | 175.00 | Sqm |  | 822.00 | 143850.00 | 1200.00 | 210000.00 | 700.00 | 122500.00 | 122500.00 | Madhu s shekar
6.00 | Steel work welded in built up sections/ framed work, including cutting, hoisting, fixing in position and applying a priming coat of approved steel primer using structural steel etc. as required. In gratings, frames, guard bar, ladder, railings, brackets, gates and similar works | 1200.00 | kg |  | 140.00 | 168000.00 | 135.00 | 162000.00 | 180.00 | 216000.00 | 162000.00 | SUMAN FABRICATORS AND CONTRACTORS
7.00 | Laterite masonry with laterite stone blocks of size 0.35x0.21x0.20 with cement mortar 1 : 6 (1cement : 6 coarse sand including dressing of sides etc complete as per the direction of Engineer in charge above plinth level upto floor V level | 2.00 | Cum |  | 6000.00 | 12000.00 | 10000.00 | 20000.00 | 7800.00 | 15600.00 | 12000.00 | DORALL INFRASTRUCTURES AND DEVELOPERS PVT LTD
8.00 | Structural steel work riveted, bolted or welded in built up sections, trusses and framed work, including cutting, hoisting, fixing in position and applying a priming coat of approved steel primer all complete.. | 300.00 | kg |  | 140.00 | 42000.00 | 120.00 | 36000.00 | 190.00 | 57000.00 | 36000.00 | SUMAN FABRICATORS AND CONTRACTORS
| Total in Figures |  |  |  |  | 816110.00 |  | 999900.00 |  | 916500.00
Lowest Amount Quoted BY: DORALL INFRASTRUCTURES AND DEVELOPERS PVT LTD(816110.00)

## BOQ Summary
BOQ Summary Details Tender Title: Modification work in customs office in New International Terminal Building Tender ID: 2022_AAI_107194_1
Sheet Name | Sl.No | Bidder Name | Amount | Bid Rank
BoQ1 | 1 | DORALL INFRASTRUCTURES AND DEVELOPERS PVT LTD | 816110.00 | L1
| 2 | Madhu s shekar | 916500.00 | L2
| 3 | SUMAN FABRICATORS AND CONTRACTORS | 999900.00 | L3