## BoQ1
Government eProcurement System Created By: SUDHIR JAIN Created Date/Time: 04-Apr-2022 11:18 AM Tender Title: Re-carpeting of bituminous Road at Old area, CAD Colony, Airport Lane and Safdarjung Airport, New Delhi Tender ID: 2022_AAI_107256_1
Tender Inviting Authority: ASSTT. GENERAL MANAGER ENGINEERING, AIRPORTS AUTHORITY OF INDIA, SAFDARJUNG AIRPORT, NEW DELHI-110003
Name of Work: Recarpeting of bituminous road at Old area, CAD Colony, Airport Lane and Safdarjung Airport, New Delh
Contract No: 2022_AAI_ 107256_1
SCHEDULE OF WORK / ITEM(S)
Sl.No | Description of Work / Item(s) | No.of Qty | Units | Estimated Rate | R.K.GOEL ABHEY KUMAR JAIN(GSTN-07AAIFR5486R1Z6) |  | Swami Contractors Pvt Ltd(GSTN-07AAICS8637E1Z3)
[5 empty] | Rate | Amount | Rate | Amount | L1 Amount | L1 Vendor
1.00 | Providing and applying tack coat using hot straight run bitumen of gradeVG-10, including heating the bitumen, spraying the bitumen with mechanically operated spray unit fitted on bitumen boiler, cleaning and preparing the existing road surface as per specifications :
1.01 | On bituminous surface @ 0.50 Kg / sqm. | 22000.00 | sqm |  | 29.00 | 638000.00 | 23.00 | 506000.00 | 506000.00 | Swami Contractors Pvt Ltd
2.00 | Providing and laying hot mix Wearing course of asphaltic concrete for Roads using crushed stone aggregates of quality, size and grading of required density of 2.30 gm/cc (minimum) with addition of processed waste plastic as per specification by weight of bitumen as specified and viscosity grade bitumen, in proportions as per approved job mix formula, laid to specified levels grade and camber as per specifications, drawings and as directed by the Engineer-in-Charge including compacting with 8-10 tonne, preferably vibratory road roller of adequate capacity to achieve the specified value of compaction, strength and surface accuracy complete. (VG bitumen grade VG 30 content shall be taken as 105 kg per cum of mix supplied in Bulk produced by Govt. Refineries) and weight of processed waste plastic 9 kg/ Cum by weight. | 880.00 | cum |  | 9699.00 | 8535120.00 | 5872.00 | 5167360.00 | 5167360.00 | Swami Contractors Pvt Ltd
3.00 | Painting road surface marking with adequate no. of coats to give uniform finish with ready mixed road marking paint conforming to IS : 164, on bituminous surface in white/yellow shade including cleaning the surface of all dirt, scales, oil, grease and foreign material etc. complete.
3.01 | New work (Two or more coats). | 500.00 | sqm |  | 89.00 | 44500.00 | 153.00 | 76500.00 | 44500.00 | R.K.GOEL ABHEY KUMAR JAIN
4.00 | Dismantling of flexible pavements ( bituminous courses) by mechanical means and disposal of dismantled material upto a lead of 1 kilometre, as per direction of Engineer-in-Charge. | 18.00 | cum |  | 999.00 | 17982.00 | 222.00 | 3996.00 | 3996.00 | Swami Contractors Pvt Ltd
5.00 | Add for using extra Bitumen (VG-30) Bulk in the items of design mix over and above the specified bitumen content therein. | 13.00 | tonne |  | 59999.00 | 779987.00 | 24416.00 | 317408.00 | 317408.00 | Swami Contractors Pvt Ltd
| Total in Figures |  |  |  |  | 10015589.00 |  | 6071264.00
Lowest Amount Quoted BY: Swami Contractors Pvt Ltd(6071264.00)

## BOQ Summary
BOQ Summary Details Tender Title: Re-carpeting of bituminous Road at Old area, CAD Colony, Airport Lane and Safdarjung Airport, New Delhi Tender ID: 2022_AAI_107256_1
Sheet Name | Sl.No | Bidder Name | Amount | Bid Rank
BoQ1 | 1 | Swami Contractors Pvt Ltd | 6071264.00 | L1
| 2 | R.K.GOEL ABHEY KUMAR JAIN | 10015589.00 | L2