## BoQ1
Government eProcurement System Created By: Chanchal Chakrabarti Created Date/Time: 11-Apr-2022 06:39 PM Tender Title: Extension of Existing CASO Office at B.P.I Airport, Bhubaneswar Tender ID: 2022_AAI_107258_1
Tender Inviting Authority: AGM (Engg.-Civil), B.P.I.Airport, Bhubaneswar.
Name of Work: Extention of existing CASO office at B.P.I.Airport, Bhubaneswar
Contract No: 2022_AAI_107258_1
SCHEDULE OF WORK / ITEM(S)
Sl.No | Description of Work / Item(s) | No.of Qty | Units | Estimated Rate | PRASANTA KUMAR BEURIA(GSTN-NA) |  | MD RIYAJUDDIN(GSTN-NA)
[5 empty] | Rate | Amount | Rate | Amount | L1 Amount | L1 Vendor
1.00 | CIVIL WORKS Earth work in excavation by mechanical means (Hydraulic excavator) / manual means in foundation trenches or drains (not exceeding 1.5 m in width or 10 sqm on plan), including dressing of sides and ramming of bottoms, lift upto 1.5 m, including getting out the excavated soil and disposal of surplus excavated soil as directed, within a lead of 50 m. All kinds of soil. | 36.00 | Cum |  | 90.00 | 3240.00 | 103.00 | 3708.00 | 3240.00 | PRASANTA KUMAR BEURIA
2.00 | Filling available excavated earth (excluding rock) in trenches, plinth, sides of foundations etc. in layers not exceeding 20cm in depth, consolidating each deposited layer by ramming and watering, lead up to 50 m and lift upto 1.5 m. | 30.00 | Cum |  | 100.00 | 3000.00 | 107.00 | 3210.00 | 3000.00 | PRASANTA KUMAR BEURIA
3.00 | Supplying and filling in plinth with sand under floors, including watering, ramming, consolidating and dressing complete. | 22.00 | Cum |  | 900.00 | 19800.00 | 575.00 | 12650.00 | 12650.00 | MD RIYAJUDDIN
4.00 | Providing and laying in position cement concrete of specified grade excluding the cost of centering and shuttering - All work up to plinth level : 1:4:8 (1 Cement : 4 coarse sand (zone-III) : 8 graded stone aggregate 40 mm nominal size) | 21.00 | Cum |  | 4000.00 | 84000.00 | 4121.00 | 86541.00 | 84000.00 | PRASANTA KUMAR BEURIA
5.00 | Providing and laying in position specified grade of reinforced cement concrete, excluding the cost of centering, shuttering, finishing and reinforcement - All work up to plinth level : 1:1.5:3 (1 cement : 1.5 coarse sand (zone-III): 3 graded stone aggregate 20 mm nominal size) | 12.00 | Cum |  | 4800.00 | 57600.00 | 4959.00 | 59508.00 | 57600.00 | PRASANTA KUMAR BEURIA
6.00 | Reinforced cement concrete work in walls (any thickness), including attached pilasters, buttresses, plinth and string courses, fillets, columns, pillars, piers, abutments, posts and struts etc. above plinth level up to floor five level, excluding cost of centering, shuttering, finishing and reinforcement :1:1.5:3 (1 cement : 1.5 coarse sand(zone-III) : 3 graded stone aggregate 20 mm nominal size) | 3.00 | Cum |  | 5000.00 | 15000.00 | 5757.00 | 17271.00 | 15000.00 | PRASANTA KUMAR BEURIA
7.00 | Reinforced cement concrete work in beams, suspended floors, roofs having slope up to 15° landings, balconies, shelves, chajjas, lintels, bands, plain window sills, staircases and spiral stair cases above plinth level up to floor five level, excluding the cost of centering, shuttering, finishing and reinforcement with 1:1.5:3 (1 cement : 1.5 coarse sand(zone-III) : 3 graded stone aggregate 20 mm nominal size). | 16.00 | Cum |  | 5500.00 | 88000.00 | 5757.00 | 92112.00 | 88000.00 | PRASANTA KUMAR BEURIA
8.00 | Centering and shuttering including strutting, propping etc. and removal of form for Foundations, footings, bases of columns, etc. for mass concrete | 30.00 | Sqm |  | 190.00 | 5700.00 | 399.00 | 11970.00 | 5700.00 | PRASANTA KUMAR BEURIA
9.00 | Centering and shuttering including strutting, propping etc. and removal of form for Suspended floors, roofs, landings, balconies and access platform | 82.00 | Sqm |  | 350.00 | 28700.00 | 456.00 | 37392.00 | 28700.00 | PRASANTA KUMAR BEURIA
10.00 | Centering and shuttering including strutting, propping etc. and removal of form for Shelves (Cast in situ) | 27.00 | Sqm |  | 450.00 | 12150.00 | 108.00 | 2916.00 | 2916.00 | MD RIYAJUDDIN
11.00 | Centering and shuttering including strutting, propping etc. and removal of form for Lintels, beams, plinth beams, girders, bressumers and cantilevers | 120.00 | Sqm |  | 300.00 | 36000.00 | 345.00 | 41400.00 | 36000.00 | PRASANTA KUMAR BEURIA
12.00 | Centering and shuttering including strutting, propping etc. and removal of form for Columns, Pillars, Piers, Abutments, Posts and Struts | 38.00 | Sqm |  | 450.00 | 17100.00 | 301.00 | 11438.00 | 11438.00 | MD RIYAJUDDIN
13.00 | Centering and shuttering including strutting, propping etc. and removal of form for Weather shade, Chajjas, corbels etc., including edges | 8.00 | Sqm |  | 500.00 | 4000.00 | 456.00 | 3648.00 | 3648.00 | MD RIYAJUDDIN
14.00 | Providing, hoisting and fixing above plinth level up to floor five level precast reinforced cement concrete in shelves, including setting in cement mortar 1:3 (1cement : 3 coarse sand), cost of required centering, shuttering and finishing with neat cement punning on exposed surfaces but , excluding the cost of reinforcement, with 1:1.5:3 (1 cement : 1.5 coarse sand(zone-III) : 3 graded stone aggregate 20 mm nominal size). | 4.00 | Cum |  | 7000.00 | 28000.00 | 13145.00 | 52580.00 | 28000.00 | PRASANTA KUMAR BEURIA
15.00 | Steel reinforcement for R.C.C. work including straightening, cutting, bending, placing in position and binding all complete upto plinth level. Thermo-Mechanically Treated bars of grade Fe-500D or more. | 1420.00 | Kg |  | 70.00 | 99400.00 | 79.00 | 112180.00 | 99400.00 | PRASANTA KUMAR BEURIA
16.00 | Steel reinforcement for R.C.C. work including straightening, cutting, bending, placing in position and binding all complete above plinth level. Thermo-Mechanically Treated bars of grade Fe-500D or more. | 2260.00 | Kg |  | 70.00 | 158200.00 | 78.00 | 176280.00 | 158200.00 | PRASANTA KUMAR BEURIA
17.00 | Add for plaster drip course/ groove in plastered surface or moulding to R.C.C. projections. | 48.00 | Mtr. |  | 40.00 | 1920.00 | 58.00 | 2784.00 | 1920.00 | PRASANTA KUMAR BEURIA
18.00 | Brick work with non-modular fly ash bricks of class designation 7.5 average compressive strength in super structure above plint level upto flooor V level in @ cement motar 1:6 (1cement:6course sand) all complete as direction of E.I.C. | 27.00 | Cum |  | 4200.00 | 113400.00 | 4747.00 | 128169.00 | 113400.00 | PRASANTA KUMAR BEURIA
19.00 | Brick work with non-modular fly ash bricks of class designation 7.5 average compressive strength in foundaion and plinth in: cement mortar 1:6 (1Cement: 6 Coarse Sand) | 3.00 | Cum |  | 4000.00 | 12000.00 | 4477.00 | 13431.00 | 12000.00 | PRASANTA KUMAR BEURIA
20.00 | Half brick masonry with non modular fly ash bricks of class designation 7.5, conformingio IS :12894, in super structure above plinth and upto floor V level. Cement mortar 1 : 4 (1 cement : 4 coarse sand) | 29.00 | Sqm |  | 600.00 | 17400.00 | 581.00 | 16849.00 | 16849.00 | MD RIYAJUDDIN
21.00 | 12 mm cement plaster finished with a floating coat of neat cement of mix :1:4 (1 cement: 4 fine sand) | 20.00 | Sqm |  | 150.00 | 3000.00 | 224.00 | 4480.00 | 3000.00 | PRASANTA KUMAR BEURIA
22.00 | Providing and fixing 18 mm thick gang saw cut, mirror polished, premoulded and prepolished, machine cut for kitchen platforms, vanity counters, window sills, facias and similar locations of required size, approved shade, colour and texture laid over 20 mm thick base cement mortar 1:4 (1 cement : 4 coarse sand), joints treated with white cement, mixed with matching pigment, epoxy touch ups, including rubbing, curing, moulding and polishing to edges to give high gloss finish etc. complete at all levels. Granite of any colour and shade Area of slab over 0.50 sqm | 1.00 | Sqm |  | 3400.00 | 3400.00 | 4007.00 | 4007.00 | 3400.00 | PRASANTA KUMAR BEURIA
23.00 | Providing and fixing ISI marked flush door shutters conforming to IS : 2202 (PartI) non-decorative type, core of block board construction with frame of 1st class hard wood and well matched commercial 3 ply veneering with vertical grains or cross bands and face veneers on both faces of shutters: 30 mm thick including ISI marked Stainless Steel butt hinges with necessary screws | 9.00 | Sqm |  | 1300.00 | 11700.00 | 1819.00 | 16371.00 | 11700.00 | PRASANTA KUMAR BEURIA
24.00 | Extra for providing lipping with 2nd class teak wood battens 25 mm minimum depth on all edges of flush door shutters (over all area of door shutter to be measured). | 10.00 | Sqm |  | 290.00 | 2900.00 | 401.00 | 4010.00 | 2900.00 | PRASANTA KUMAR BEURIA
25.00 | Providing and fixing nickel plated M.S. pipe curtain rods with nickel plated brackets :20 mm dia (heavy type) | 17.00 | Mtr. |  | 90.00 | 1530.00 | 155.00 | 2635.00 | 1530.00 | PRASANTA KUMAR BEURIA
26.00 | Providing and fixing aluminium sliding door bolts, ISI marked anodised (anodic coating not less than grade AC 10 as per IS : 1868), transparent or dyed to required colour or shade, with nuts and screws etc. complete :300x16 mm | 3.00 | Each |  | 180.00 | 540.00 | 245.00 | 735.00 | 540.00 | PRASANTA KUMAR BEURIA
27.00 | Providing and fixing aluminium tower bolts, ISI marked, anodised (anodic coating not less than grade AC 10 as per IS : 1868 ) transparent or dyed to required colour or shade, with necessary screws etc. complete :250x10 mm | 10.00 | Each |  | 80.00 | 800.00 | 103.00 | 1030.00 | 800.00 | PRASANTA KUMAR BEURIA
28.00 | Providing and fixing aluminium tower bolts, ISI marked, anodised (anodic coating not less than grade AC 10 as per IS : 1868 ) transparent or dyed to required colour or shade, with necessary screws etc. complete :150x10 mm | 2.00 | Each |  | 60.00 | 120.00 | 105.00 | 210.00 | 120.00 | PRASANTA KUMAR BEURIA
29.00 | Providing and fixing aluminium handles, ISI marked, anodised (anodic coating not less than grade AC 10 as per IS : 1868) transparent or dyed to required colour or shade, with necessary screws etc. complete :125mm | 12.00 | Each |  | 40.00 | 480.00 | 61.00 | 732.00 | 480.00 | PRASANTA KUMAR BEURIA
30.00 | Providing and fixing aluminium hanging floor door stopper, ISI marked, anodised (anodic coating not less than grade AC 10 as per IS : 1868) transparent or dyed to required colour and shade, with necessary screws etc. complete. Twin rubber stopper | 6.00 | Each |  | 100.00 | 600.00 | 62.00 | 372.00 | 372.00 | MD RIYAJUDDIN
31.00 | Providing and fixing bright finished brass 100 mm mortice latch and lock, ISI marked, with six levers and a pair of anodised (anodic coating not less than grade AC 10 as per IS : 1868) aluminium lever handles of approved quality with necessary screws etc. complete. | 3.00 | Each |  | 400.00 | 1200.00 | 748.00 | 2244.00 | 1200.00 | PRASANTA KUMAR BEURIA
32.00 | Providing and fixing PVC Door Frame of size 50x47 mm with a wall thickness of 5 mm (± 0.2 mm), made out of single piece extruded PVC profile, with mitred cut joints and joint with 2 nos of PVC bracket of size 190 mm x 100 mm long arms of cross section size 35 x 15 mm & self driven self taping screws, the vertical door profiles to be reinforced with 40x20 mm M.S. rectangular tube of 0.8 mm , including providing EPDM rubber gasket weather seal throughout the frame, including jointing 5 mm PVC frame strip with PVC solvent cement on the back of the profile. The door frame to be fixed to the wall using 8 x100 mm long anchor fasteners complete, all as per manufacturer's specification and direction of Engineer -in- charge. | 5.00 | Mtr. |  | 300.00 | 1500.00 | 456.00 | 2280.00 | 1500.00 | PRASANTA KUMAR BEURIA
33.00 | Providing and fixing pressed steel door frames conforming to IS: 4351, manufactured from commercial mild steel sheet of 1.60 mm thickness, including hinges, jamb, lock jamb, bead and if required angle threshold of mild steel angle of section 50x25 mm, or base ties of 1.60 mm, pressed mild steel welded or rigidly fixed together by mechanical means, including M.S. pressed butt hinges 2.5 mm thick with mortar guards, lock strike-plate and shock absorbers as specified and applying a coat of approved steel primer after pre-treatment of the surface as directed by Engineer-in-charge: Profile B Fixing with adjustable lugs with split end tail to each jamb | 26.00 | Mtr. |  | 350.00 | 9100.00 | 417.00 | 10842.00 | 9100.00 | PRASANTA KUMAR BEURIA
34.00 | 35 mm thick factory made Solid panel PVC Door shutter, made out of single piece extruded soild PVC profiles, 5 mm (± 0.2 mm) thick, having styles & rails (except lock rail) of size 95 mmx 35 mm x 5 mm, out of which 75 mm shall be flat and 20 mm shall be tapered (on both side), having one side thickness of 15 mm integrally extruded on the hinge side of the profile for better screw holding power, including reinforcing with MS tube of size 40 mm X 20 mm x 1 mm, joints of styles & rails to be mitered cut & joint with the help of PVC solvent cement, self driven self tapping screws & M.S. rectangular pipes bracket of size 190 mm X 100 mm of cross section size 35 mm x 17 mm x 1 mm at each corner. Single piece extruded 5 mm thick solid PVC Lock rail of size 115 mm x 35 mm, out of which 75 mm to be flat and 20 mm to be tapered at both ends, having 15 mm solid core in middle of rail section integrally extruded, fixing the styles & rails with the help of solvent and self driven self tapping screws of 125 mm x 11 mm, including providing 5 mm Single piece solid PVC extruded sheet inserted in the door as panel, all complete as per manufacturer's specification and direction of Engineer-in-charge. Non decorative finish (matt finish) | 1.00 | Sqm |  | 3200.00 | 3200.00 | 3250.00 | 3250.00 | 3200.00 | PRASANTA KUMAR BEURIA
35.00 | Providing and fixing circular/ Hexagonal cast iron or M.S. sheet box for ceiling fan clamp, of internal dia 140 mm, 73 mm height, top lid of 1.5 mm thick M.S. sheet with its top surface hacked for proper bonding, top lid shall be screwed into the cast iron/ M.S. sheet box by means of 3.3 mm dia round headed screws, one lock at the corners. Clamp shall be made of 12 mm dia M.S. bar bent to shape as per standard drawing. | 4.00 | Each |  | 150.00 | 600.00 | 175.00 | 700.00 | 600.00 | PRASANTA KUMAR BEURIA
36.00 | Steel work welded in built up sections/ framed work, including cutting, hoisting, fixing in position and applying a priming coat of approved steel primer using structural steel etc. as required. In gratings, frames, guard bar, ladder, railings, brackets, gates and similar works | 100.00 | Kg |  | 120.00 | 12000.00 | 140.00 | 14000.00 | 12000.00 | PRASANTA KUMAR BEURIA
37.00 | Providing and fixing 1st quality ceramic glazed floor tiles conforming to IS : 15622 (thickness to be specified by the manufacturer ) of approved make in all colours, shades except burgundy, bottle green, black of any size as approved by Engineer-in-Charge in skirting, risers of steps and dados over 12 mm thick bed of cement Mortar 1:3 (1 cement: 3 coarse sand) and jointing with grey cement slurry @ 3.3kg per sqm including pointing in white cement mixed with pigment of matching shade complete. | 4.00 | Sqm |  | 3600.00 | 14400.00 | 901.00 | 3604.00 | 3604.00 | MD RIYAJUDDIN
38.00 | Providing and laying vitrified floor tiles in different sizes (thickness to be specified by the manufacturer) with water absorption less than 0.08% and conforming to IS: 15622, of approved make, in all colours and shades, laid on 20mm thick cement mortar 1:4 (1 cement : 4 coarse sand), jointing with grey cement slurry @ 3.3 kg/ sqm including grouting the joints with white cement and matching pigments etc., complete. Size of Tile 600x600 mm | 67.00 | Sqm |  | 1200.00 | 80400.00 | 1314.00 | 88038.00 | 80400.00 | PRASANTA KUMAR BEURIA
39.00 | Providing and laying Vitrified tiles in different sizes (thickness to be specified by manufacturer), with water absorption less than 0.08 % and conforming to I.S. 15622, of approved make, in all colours & shade, in skirting, riser of steps, over 12 mm thick bed of cement mortar 1:3 (1 cement: 3 coarse sand), jointing with grey cement slurry @ 3.3 kg/ sqm including grouting the joint with white cement & matching pigments etc. complete. Size of Tile 600x600 mm | 11.00 | Sqm |  | 1200.00 | 13200.00 | 1213.00 | 13343.00 | 13200.00 | PRASANTA KUMAR BEURIA
40.00 | Providing and fixing Ist quality ceramic glazed wall tiles conforming to IS: 15622 (thickness to be specified by the manufacturer), of approved make, in all colours, shades except burgundy, bottle green, black of any size as approved by Engineerin- Charge, in skirting, risers of steps and dados, over 12 mm thick bed of cement mortar 1:3 (1 cement : 3 coarse sand) and jointing with grey cement slurry @ 3.3kg per sqm, including pointing in white cement mixed with pigment of matching shade complete. | 14.00 | Sqm |  | 700.00 | 9800.00 | 1230.00 | 17220.00 | 9800.00 | PRASANTA KUMAR BEURIA
41.00 | Providing gola 75x75 mm in cement concrete 1:2:4 (1 cement : 2 coarse sand : 4 stone aggregate 10 mm and down gauge), including finishing with cement mortar 1:3 (1 cement : 3 fine sand) as per standard design : In 75x75 mm deep chase | 32.00 | Mtr. |  | 120.00 | 3840.00 | 234.00 | 7488.00 | 3840.00 | PRASANTA KUMAR BEURIA
42.00 | Making khurras 45x45 cm with average minimum thickness of 5 cm cement concrete 1:2:4 (1 cement : 2 coarse sand : 4 graded stone aggregate of 20 mm nominal size) over P.V.C. sheet 1 m x1 m x 400 micron, finished with 12 mm cement plaster 1:3 (1 cement : 3 coarse sand) and a coat of neat cement, rounding the edges and making and finishing the outlet complete. | 3.00 | Each |  | 180.00 | 540.00 | 244.00 | 732.00 | 540.00 | PRASANTA KUMAR BEURIA
43.00 | Providing and fixing on wall face unplasticised Rigid PVC rain water pipes conforming to IS : 13592 Type A, including jointing with seal ring conforming to IS : 5382, leaving 10 mm gap for thermal expansion, (i) Single socketed pipes. 110 mm diameter | 62.00 | Mtr. |  | 200.00 | 12400.00 | 305.00 | 18910.00 | 12400.00 | PRASANTA KUMAR BEURIA
44.00 | Providing and fixing on wall face unplasticised - PVC moulded fittings/ accessories for unplasticised Rigid PVC rain water pipes conforming to IS : 13592 Type A, including jointing with seal ring conforming to IS : 5382, leaving 10 mm gap for thermal expansion. Bend 87.5°: 110 mm bend | 6.00 | Each |  | 95.00 | 570.00 | 121.00 | 726.00 | 570.00 | PRASANTA KUMAR BEURIA
45.00 | Providing and fixing on wall face unplasticised - PVC moulded fittings/ accessories for unplasticised Rigid PVC rain water pipes conforming to IS : 13592 Type A, including jointing with seal ring conforming to IS : 5382, leaving 10 mm gap for thermal expansion. Shoe (Plain): 110 mm bend | 4.00 | Each |  | 100.00 | 400.00 | 112.00 | 448.00 | 400.00 | PRASANTA KUMAR BEURIA
46.00 | Providing and fixing unplasticised -PVC pipe clips of approved design to unplasticised - PVC rain water pipes by means of 50x50x50 mm hard wood plugs, screwed with M.S. screws of required length, including cutting brick work and fixing in cement mortar 1:4 (1 cement : 4 coarse sand) and making good the wall etc. complete.:110 mm | 15.00 | Each |  | 120.00 | 1800.00 | 288.00 | 4320.00 | 1800.00 | PRASANTA KUMAR BEURIA
47.00 | Providing and laying integral cement based water proofing treatment including preparation of surface as required for treatment of roofs, balconies, terraces etc consisting of following operations: (a) Applying a slurry coat of neat cement using 2.75 kg/sqm of cement admixed with water proofing compound conforming to IS. 2645 and approved by Engineer-in-charge over the RCC slab including adjoining walls upto 300 mm height including cleaning the surface before treatment. (b) Laying brick bats with mortar using broken bricks/brick bats 25 mm to 115 mm size with 50% of cement mortar 1:5 (1 cement : 5 coarse sand) admixed with water proofing compound conforming to IS : 2645 and approved by Engineer-in-charge over 20 mm thick layer of cement mortar of mix 1:5 (1 cement :5 coarse sand ) admixed with water proofing compound conforming to IS : 2645 and approved by Engineer-in-charge to required slope and treating similarly the adjoining walls upto 300 mm height including rounding of junctions of walls and slabs. (c) After two days of proper curing applying a second coat of cement slurry using 2.75 kg/ sqm of cement admixed with water proofing compound conforming to IS : 2645 and approved by Engineer-in-charge. (d) Finishing the surface with 20 mm thick jointless cement mortar of mix 1:4 (1 cement :4 coarse sand) admixed with water proofing compound conforming to IS : 2645 and approved by Engineer-in-charge including laying glass fibre cloth of approved quality in top layer of plaster and finally finishing the surface with trowel with neat cement slurry and making pattern of 300x300 mm square 3 mm deep. With average thickness of 120 mm and minimum thickness at khurra as 65 mm. (e) The whole terrace so finished shall be flooded with water for a minimum period of two weeks for curing and for final test.“All above operations to be done in order and as directed and specified by the Engineer-in-Charge : With average thickness of 120 mm and minimum thickness at khurra as 65 mm | 64.00 | Sqm |  | 900.00 | 57600.00 | 876.00 | 56064.00 | 56064.00 | MD RIYAJUDDIN
48.00 | 12 mm cement plaster of mix :1:6 (1 cement: 6 fine sand) | 196.00 | Sqm |  | 140.00 | 27440.00 | 250.00 | 49000.00 | 27440.00 | PRASANTA KUMAR BEURIA
49.00 | 15 mm cement plaster on the rough side of single or half brick wall of mix :1:6 (1 cement: 6 fine sand) | 118.00 | Sqm |  | 130.00 | 15340.00 | 290.00 | 34220.00 | 15340.00 | PRASANTA KUMAR BEURIA
50.00 | 6 mm cement plaster of mix :1:3 (1 cement : 3 fine sand) | 68.00 | Sqm |  | 130.00 | 8840.00 | 221.00 | 15028.00 | 8840.00 | PRASANTA KUMAR BEURIA
51.00 | Providing and applying plaster of paris putty of 2 mm thickness over plastered surface to prepare the surface even and smooth complete. | 314.00 | Sqm |  | 115.00 | 36110.00 | 195.00 | 61230.00 | 36110.00 | PRASANTA KUMAR BEURIA
52.00 | Distempering with 1st quality acrylic distemper (ready mixed) having VOC content less than 50 gms/litre, of approved manufacturer, of required shade and colour complete, as per manufacturer's specification. Two or more coats on new work | 196.00 | Sqm |  | 50.00 | 9800.00 | 67.00 | 13132.00 | 9800.00 | PRASANTA KUMAR BEURIA
53.00 | Applying one coat of water thinnable cement primer of approved brand and manufacture on wall surface :Water thinnable cement primer | 314.00 | Sqm |  | 35.00 | 10990.00 | 38.00 | 11932.00 | 10990.00 | PRASANTA KUMAR BEURIA
54.00 | Finishing walls with Premium Acrylic Smooth exterior paint with Silicone additives of required shade: New work (Two or more coats applied @ 1.43 ltr/10 sqm over and including priming coat of exterior primer applied @ 2.20 kg/10 sqm) | 118.00 | Sqm |  | 85.00 | 10030.00 | 81.00 | 9558.00 | 9558.00 | MD RIYAJUDDIN
55.00 | Applying priming coat: With ready mixed pink or Grey primer of approved brand and manufacture on wood work (hard and soft wood) | 18.00 | Sqm |  | 39.00 | 702.00 | 47.00 | 846.00 | 702.00 | PRASANTA KUMAR BEURIA
56.00 | Painting with synthetic enamel paint of approved brand and manufacture to give an even shade :Two or more coats on new work | 18.00 | Sqm |  | 80.00 | 1440.00 | 121.00 | 2178.00 | 1440.00 | PRASANTA KUMAR BEURIA
57.00 | Providing and laying factory made chamfered edge Cement Concrete paver blocks in footpath, parks, lawns, drive ways or light traffic parking etc, of required strength, thickness & size/ shape, made by table vibratory method using PU mould, laid in required colour & pattern over 50mm thick compacted bed of sand, compacting and proper embedding/laying of inter locking paver blocks into the sand bedding layer through vibratory compaction by using plate vibrator, filling the joints with sand and cutting of paver blocks as per required size and pattern, finishing and sweeping extra sand. complete all as per direction of Engineer-in- Charge. 60mm thick cement concrete paver block of M-35 grade with approved colour,design & pattern. | 75.00 | Sqm |  | 650.00 | 48750.00 | 757.00 | 56775.00 | 48750.00 | PRASANTA KUMAR BEURIA
58.00 | Providing and fixing white vitreous china pedestal type water closet (European type W.C. pan) with seat and lid, 10 litre low level white P.V.C. flushing cistern, including flush pipe, with manually controlled device (handle lever), conforming to IS : 7231, with all fittings and fixtures complete, including cutting and making good the walls and floors wherever required : W.C. pan with ISI marked white solid plastic seat and lid | 1.00 | Each |  | 5000.00 | 5000.00 | 5210.00 | 5210.00 | 5000.00 | PRASANTA KUMAR BEURIA
59.00 | Providing and fixing wash basin with C.I. brackets, 15 mm C.P. brass pillar taps, 32 mm C.P. brass waste of standard pattern, including painting of fittings and brackets, cutting and making good the walls wherever require: White Vitreous China Wash basin size 630x450 mm with a single 15 mm C.P.brass pillar tap | 1.00 | Each |  | 2000.00 | 2000.00 | 2750.00 | 2750.00 | 2000.00 | PRASANTA KUMAR BEURIA
60.00 | Providing and fixing white vitreous china pedestal for wash basin completely recessed at the back for the reception of pipes and fittings. | 1.00 | Each |  | 1100.00 | 1100.00 | 1400.00 | 1400.00 | 1100.00 | PRASANTA KUMAR BEURIA
61.00 | Providing and fixing Stainless Steel A ISI 304 (18/8) kitchen sink as per IS:13983 with C.I. brackets and stainless steel plug 40 mm, including painting of fittings and brackets, cutting and making good the walls wherever required : Kitchen sink without drain board 610x460 mm bowl depth 200 mm | 2.00 | Each |  | 2900.00 | 5800.00 | 2828.00 | 5656.00 | 5656.00 | MD RIYAJUDDIN
62.00 | Providing and fixing P.V.C. waste pipe for sink or wash basin including P.V.C. waste fittings complete. Semi rigid pipe 32 mm dia | 2.00 | Each |  | 50.00 | 100.00 | 87.00 | 174.00 | 100.00 | PRASANTA KUMAR BEURIA
63.00 | Providing and fixing 600x450 mm beveled edge mirror of superior glass (of approved quality) complete with 6 mm thick hard board ground fixed to wooden cleats with C.P. brass screws and washers complete. | 1.00 | Each |  | 850.00 | 850.00 | 1255.00 | 1255.00 | 850.00 | PRASANTA KUMAR BEURIA
64.00 | Providing and fixing toilet paper holder : C.P. brass | 2.00 | Each |  | 400.00 | 800.00 | 515.00 | 1030.00 | 800.00 | PRASANTA KUMAR BEURIA
65.00 | Providing and fixing Chlorinated Polyvinyl Chloride (CPVC) pipes, having thermal stability for hot & cold water supply, including all CPVC plain & brass threaded fittings, i/c fixing the pipe with clamps at 1.00 m spacing. This includes jointing of pipes & fittings with one step CPVC solvent cement and the cost of cutting chases and making good the same including testing of joints complete as per direction of Engineer in Charge. Concealed work, including cutting chases and making good the walls etc. 15 mm nominal outer dia Pipes | 10.00 | Mtr. |  | 250.00 | 2500.00 | 401.00 | 4010.00 | 2500.00 | PRASANTA KUMAR BEURIA
66.00 | Providing and fixing Chlorinated Polyvinyl Chloride (CPVC) pipes, having thermal stability for hot & cold water supply, including all CPVC plain & brass threaded fittings, i/c fixing the pipe with clamps at 1.00 m spacing. This includes jointing of pipes & fittings with one step CPVC solvent cement and the cost of cutting chases and making good the same including testing of joints complete as per direction of Engineer in Charge. Concealed work, including cutting chases and making good the walls etc. 20 mm nominal outer dia Pipes | 10.00 | Mtr. |  | 280.00 | 2800.00 | 475.00 | 4750.00 | 2800.00 | PRASANTA KUMAR BEURIA
67.00 | Providing and fixing Chlorinated Polyvinyl Chloride (CPVC) pipes, having thermal stability for hot & cold water supply including all CPVC plain & brass threaded fittings This includes jointing of pipes & fittings with one step CPVC solvent cement, trenching, refilling & testing of joints complete as per direction of Engineer in Charge. External work 25 mm nominal outer dia Pipes | 20.00 | Mtr. |  | 180.00 | 3600.00 | 321.00 | 6420.00 | 3600.00 | PRASANTA KUMAR BEURIA
68.00 | Providing and fixing uplasticised PVC connection pipe with brass unions :45 cm length 15 mm nominal bore | 3.00 | Each |  | 50.00 | 150.00 | 83.00 | 249.00 | 150.00 | PRASANTA KUMAR BEURIA
69.00 | Providing and fixing C.P. brass long body bib cock of approved quality conforming to IS standards and weighing not less than 690 gms. 15 mm nominal bore | 1.00 | Each |  | 480.00 | 480.00 | 551.00 | 551.00 | 480.00 | PRASANTA KUMAR BEURIA
70.00 | Providing and fixing C.P. brass stop cock (concealed) of standard design and of approved make conforming to IS:8931. 15 mm nominal bore | 2.00 | Each |  | 500.00 | 1000.00 | 606.00 | 1212.00 | 1000.00 | PRASANTA KUMAR BEURIA
71.00 | Providing and fixing C.P. brass angle valve for basin mixer and geyser points of approved quality conforming to IS:8931 15mm nominal bore | 2.00 | Each |  | 500.00 | 1000.00 | 532.00 | 1064.00 | 1000.00 | PRASANTA KUMAR BEURIA
72.00 | Providing and fixing square-mouth S.W. gully trap class SP-1 complete with C.I. grating brick masonry chamber with water tight C.I. cover with frame of 300 x300 mm size (inside) the weight of cover to be not less than 4.50 kg and frame to be not less than 2.70 kg as per standard design: 150 x 100 mm size P type With common burnt clay F.P.S. (non modular) bricks of class designation 7.5 | 4.00 | Each |  | 1700.00 | 6800.00 | 2313.00 | 9252.00 | 6800.00 | PRASANTA KUMAR BEURIA
73.00 | Providing and fixing factory made uPVC white colour casement/casement cum fixed glazed windows comprising of uPVC multi-chambered frame, sash and mullion (where ever required) extruded profiles duly reinforced with 1.60 ± 0.2 mm thick galvanized mild steel section made from roll forming process of required length (shape & size according to uPVC profile), uPVC extruded glazing beads of appropriate dimension, EPDM gasket, stainless steel (SS 304 grade) friction hinges, zinc alloy (white powder coated) casement handles, G.I fasteners 100 x 8 mm size for fixing frame to finished wall, plastic packers, plastic caps and necessary stainless steel screws etc. Profile of frame & sash shall be mitred cut and fusion welded at all corners, mullion (if required) shall be also fusion welded including drilling of holes for fixing hardware's and drainage of water etc. After fixing frame the gap between frame and adjacent finished wall shall be filled with weather proof silicon sealant over backer rod of required size and of approved quality, all complete as per approved drawing & direction of Engineer-in-Charge. (Single / double glass panes and silicon sealant shall be paid separately) Note: For uPVC frame, sash and mullion extruded profiles minus 5% tolerancein dimension i.e. in depth & width of profile shall be acceptable. Variation in profile dimension in higher side shall be accepted but no extra payment on this account shall be made. Casement window single panel with S.S. friction hinges (300 x 19 x 1.9 mm), made of (small series) frame 47 x 50 mm & sash 47 x 68 mm both having wall thickness of 1.9 ± 0.2 mm and single glass pane glazing bead of appropriate dimension. (Area of window upto 0.75 sqm.) | 11.00 | Sqm |  | 5900.00 | 64900.00 | 7575.00 | 83325.00 | 64900.00 | PRASANTA KUMAR BEURIA
74.00 | Providing and fixing glazing in aluminium door, window, ventilator shutters and partitions etc. with EPDM rubber / neoprene gasket etc. complete as per the architectural drawings and the directions of engineer-in-charge . (Cost of aluminium snap beading shall be paid in basic item): With float glass panes of 5 mm thickness (weight not less than 12.50 kg/sqm) | 9.00 | Sqm |  | 1000.00 | 9000.00 | 1011.00 | 9099.00 | 9000.00 | PRASANTA KUMAR BEURIA
75.00 | Providing and placing on terrace (at all floor levels) polyethylene water storage tank, IS : 12701 marked, with cover and suitable locking arrangement and making necessary holes for inlet, outlet and overflow pipes but without fittings and the base support for tank. | 1000.00 | Ltr. |  | 7.50 | 7500.00 | 9.00 | 9000.00 | 7500.00 | PRASANTA KUMAR BEURIA
76.00 | Providing and fixing ball valve (brass) of approved quality, High or low pressure, with plastic floats complete : 25 mm nominal bore | 2.00 | Each |  | 280.00 | 560.00 | 391.00 | 782.00 | 560.00 | PRASANTA KUMAR BEURIA
77.00 | Providing and fixing PTMT grating of approved quality and colour. Circular type 100 mm nominal dia | 3.00 | Each |  | 25.00 | 75.00 | 35.00 | 105.00 | 75.00 | PRASANTA KUMAR BEURIA
78.00 | ELECTRICAL WORKS Wiring for light point/ fan point/ exhaust fan point/ call bell point with 1.5 sq.mm FRLS PVC insulated copper conductor single core cable in surface / recessed steel conduit, with 5/6Amp piano type switch, phenolic laminated sheet, suitable size MS box and earthing the point with 1.5 sq.mm. FR PVC insulated copper conductor single core cable etc as required. | 30.00 | Point |  | 900.00 | 27000.00 | 999.00 | 29970.00 | 27000.00 | PRASANTA KUMAR BEURIA
79.00 | Wiring for circuit/ submain wiring alongwith earth wire with the following sizes of FRLS PVC insulated copper conductor, single core cable in surface/ recessed steel conduit as required a) 2 X 2.5 sq. mm + 1 X 2.5 sq. mm earth wire | 200.00 | Metre |  | 150.00 | 30000.00 | 199.00 | 39800.00 | 30000.00 | PRASANTA KUMAR BEURIA
80.00 | Wiring for circuit/ submain wiring alongwith earth wire with the following sizes of FRLS PVC insulated copper conductor, single core cable in surface/ recessed steel conduit as required a) 2 X 4 sq. mm + 1 X 4 sq. mm earth wire | 150.00 | Metre |  | 150.00 | 22500.00 | 415.00 | 62250.00 | 22500.00 | PRASANTA KUMAR BEURIA
81.00 | Supplying & fixing following size/modules GI box along with modular base & cover plate for modular switches in recess etc as required. a) 3 module | 35.00 | Each |  | 230.00 | 8050.00 | 350.00 | 12250.00 | 8050.00 | PRASANTA KUMAR BEURIA
82.00 | Supplying and fixing of 5/6 A modular type switch, connections etc. as required. | 45.00 | Each |  | 40.00 | 1800.00 | 70.00 | 3150.00 | 1800.00 | PRASANTA KUMAR BEURIA
83.00 | Supplying and fixing of 15/16 A modular type switch, connections etc. as required. | 45.00 | Each |  | 95.00 | 4275.00 | 157.00 | 7065.00 | 4275.00 | PRASANTA KUMAR BEURIA
84.00 | Supplying and fixing of 3 pin 5/6A modular socket outlet connections etc. as required. | 20.00 | Each |  | 32.00 | 640.00 | 50.00 | 1000.00 | 640.00 | PRASANTA KUMAR BEURIA
85.00 | Supplying and fixing of 6 pin 15/16 A modular socket outlet connections etc. as required. | 20.00 | Each |  | 150.00 | 3000.00 | 200.00 | 4000.00 | 3000.00 | PRASANTA KUMAR BEURIA
86.00 | Supplying & fixing of following sizes of medium class MS conduit along with accessories in surface / recess including cutting the wall and making good the same in case of recessed conduit as required. 20mm | 100.00 | Metre |  | 35.00 | 3500.00 | 50.00 | 5000.00 | 3500.00 | PRASANTA KUMAR BEURIA
87.00 | Supplying & fixing of following sizes of medium class MS conduit along with accessories in surface / recess including cutting the wall and making good the same in case of recessed conduit as required. 25mm | 70.00 | Metre |  | 40.00 | 2800.00 | 67.00 | 4690.00 | 2800.00 | PRASANTA KUMAR BEURIA
88.00 | Installation, testing and commissioning of exhaust fan & louver upto 450 mm sweep in the existing opening including making good the damages, connection with PVC insulated FR PVC copper conductor cable, testing & commissioning etc as required. | 5.00 | Nos |  | 285.00 | 1425.00 | 345.00 | 1725.00 | 1425.00 | PRASANTA KUMAR BEURIA
89.00 | Installation, testing and commissioning of ceiling fan, including wiring the down rod of standard length (upto 30cm) with 1.5 sq.mm PVC insulated FRLS insulated copper conductor, single core cable etc. as required. | 6.00 | Nos |  | 135.00 | 810.00 | 171.00 | 1026.00 | 810.00 | PRASANTA KUMAR BEURIA
90.00 | Supplying & fixing following way, horizontal type three pole and neutral, sheet steel, MCB distribution board, 415 volts, on surface/ recess, complete with tinned copper bus bar, earth bar, din bar, interconnections, powder painted including earthing etc. as required. (But without MCB/RCB/isolator). a) 4 Way TPN (4+12), Double door | 2.00 | Each |  | 2700.00 | 5400.00 | 3900.00 | 7800.00 | 5400.00 | PRASANTA KUMAR BEURIA
91.00 | Supply of following sizes of PVC sheathed, Aluminium conductor, armoured, power cable of 1.1 KV grade conforming to IS 7098 (Part-I), 1988 amended upto date. a) 4 Core, 25 Sq.mm | 250.00 | Meter |  | 190.00 | 47500.00 | 200.00 | 50000.00 | 47500.00 | PRASANTA KUMAR BEURIA
92.00 | Earthing with G.I. earth plate 600mm x 600mm x 6mm thick including accessories and providing masonary enclosure with cover plate having locking arrangement and watering pipe etc. including charcoal and salt complete as required. | 1.00 | Nos |  | 4000.00 | 4000.00 | 5100.00 | 5100.00 | 4000.00 | PRASANTA KUMAR BEURIA
93.00 | Supplying and laying 25 mm x 5 mm GI strip at 0.50 m below ground level as strip earth electrode, including soldering etc. as required. | 75.00 | Mtr. |  | 80.00 | 6000.00 | 112.00 | 8400.00 | 6000.00 | PRASANTA KUMAR BEURIA
94.00 | Providing & fixing of 25mm x 5mm GI strip on surface or in recess for earth connection as required. | 50.00 | Mtr. |  | 80.00 | 4000.00 | 191.00 | 9550.00 | 4000.00 | PRASANTA KUMAR BEURIA
| Total in Figures |  |  |  |  | 1510387.00 |  | 1818797.00
Lowest Amount Quoted BY: PRASANTA KUMAR BEURIA(1510387.00)

## BOQ Summary
BOQ Summary Details Tender Title: Extension of Existing CASO Office at B.P.I Airport, Bhubaneswar Tender ID: 2022_AAI_107258_1
Sheet Name | Sl.No | Bidder Name | Amount | Bid Rank
BoQ1 | 1 | PRASANTA KUMAR BEURIA | 1510387.00 | L1
| 2 | MD RIYAJUDDIN | 1818797.00 | L2