## BoQ1
Government eProcurement System Created By: Pankaj Wanjari Created Date/Time: 04-Apr-2022 05:39 PM Tender Title: ARMO 2021-22 SH Supply of spares for GLF at Goa International Airport Tender ID: 2022_AAI_107479_1
Tender Inviting Authority: Sr. Manager (Engg-E), AAI, Goa Airport, Goa.
Name of Work: ARMO 2021-22. SH: Supply of spares for GLF at Goa International Airport.
Contract No: 2022_AAI_107479_1
SCHEDULE OF WORK / ITEM(S)
Sl.No | Description of Work / Item(s) | No.of Qty | Units | Estimated Rate | Bafna Electric Corp(GSTN-33AAAFB4879L1Z8) |  | M/s LEESHA ELECTRICALS(GSTN-27ABAPW8550C1ZK) |  | ABHISHEK INTEGRATIONS LIMITED(GSTN-NA) |  | electromach sales agencies(GSTN-NA)
[5 empty] | Rate | Amount | Rate | Amount | Rate | Amount | Rate | Amount | L1 Amount | L1 Vendor
1.00 | Supply of the 48W,6.6 Amps, Halogen Airfield lamp (OSRAM Make 64337 B or equivalent) suitable to be used in inset fitting. | 20.00 | Each |  | 814.00 | 16280.00 | 850.00 | 17000.00 | 775.00 | 15500.00 | 898.00 | 17960.00 | 15500.00 | ABHISHEK INTEGRATIONS LIMITED
2.00 | Supply of 5 KV grade plug and receptacle of type I class "B" connector suitable for field attachment with 5 KV grade suitable for 6 Sq. mm PVC insulated PVC sheathed single core copper conductor cable conforming to the relevant IS specification etc. complete as required. | 100.00 | Each |  | 374.00 | 37400.00 | 450.00 | 45000.00 | 422.00 | 42200.00 | 370.00 | 37000.00 | 37000.00 | electromach sales agencies
3.00 | Supply of Electronic LED converter suitable for Airfield LED Signages (which will be used with suitable Airfield isolation transformer) having the following parameters Input Current:2.8-6.6 Amps (from Isolation transformer secondary) Power facor:>0.95 Frequency:50 Hz Output:20V DC Maximum on load Power: 80 Watts Output current:3.2 Amps Maximum | 50.00 | Each |  | 3350.00 | 167500.00 | 4000.00 | 200000.00 | 3933.00 | 196650.00 | 4300.00 | 215000.00 | 167500.00 | Bafna Electric Corp
4.00 | Supply of Electronic converter suitable for Airfield Signages (which will be used with suitable Airfield isolation transformer and has 36 W fluoroscent tubelights as lamp) having the following parameters Input Current:2.8-6.6 Amps (from Isolation transformer secondary) Power facor:>0.95 Frequency:50 Hz Output:20V DC Maximum on load Power: 80 Watts nominal Output current:3.2 Amps Maximum | 2.00 | Each |  | 3600.00 | 7200.00 | 3500.00 | 7000.00 | 4389.00 | 8778.00 | 4300.00 | 8600.00 | 7000.00 | M/s LEESHA ELECTRICALS
| Total in Figures |  |  |  |  | 228380.00 |  | 269000.00 |  | 263128.00 |  | 278560.00
Lowest Amount Quoted BY: Bafna Electric Corp(228380.00)

## BOQ Summary
BOQ Summary Details Tender Title: ARMO 2021-22 SH Supply of spares for GLF at Goa International Airport Tender ID: 2022_AAI_107479_1
Sheet Name | Sl.No | Bidder Name | Amount | Bid Rank
BoQ1 | 1 | Bafna Electric Corp | 228380.00 | L1
| 2 | ABHISHEK INTEGRATIONS LIMITED | 263128.00 | L2
| 3 | M/s LEESHA ELECTRICALS | 269000.00 | L3
| 4 | electromach sales agencies | 278560.00 | L4