## BoQ1
Government eProcurement System Created By: SUDHAKARA NAIK Created Date/Time: 18-Apr-2022 01:07 PM Tender Title: SITC of Airfield Lighting Control and Monitoring System (ALCMS) including AICMC for Five Years at Belagavi Airport Tender ID: 2022_AAI_107591_1
Tender Inviting Authority: Assistant General Manager (Engg-E), AAI, Belagavi Airport.
Name of Work: SITC of Airfield Lighting Control and Monitoring System (ALCMS) including AICMC for Five Years at Belagavi Airport.
Contract No: 2022_AAI_107591_1
SCHEDULE OF WORK / ITEM(S)
Sl.No | Description of Work / Item(s) | No.of Qty | Units | Estimated Rate | NASU SYSTEMS(GSTN-27ABAPS2566G1ZK) |  | Manish Electricals(GSTN-22ABLPM9012E1ZY) |  | MPC ELECTRICALS AND ENGINEERS(GSTN-08ABUPP6558K1ZM)
[5 empty] | Rate | Amount | Rate | Amount | Rate | Amount | L1 Amount | L1 Vendor
1.00 | SH-I: SITC of ALCMS
1.01 | Design, supply, installation, testing & commissioning of Airfield Lighting Control & Monitoring System (ALCMS), Type 'L 890 BB' as per the requirements of FAA Advisory Circular No. AC 50/5345 - 56B (Current edition) and additional circuits / mechanisms / interfaces for control & monitoring of constant current regulators (CCRs) & fixed circuits such as Landing - H, Wind cones, Apron High Mast flood lights, Beacon lights etc., as mentioned in Annexure-I, to make them compatible with ALCMS, Data & Power Cabling, Earthing etc., including spare PLC and I/O modules, all hardware and software, licenses & other items as required for successful operation of the system in line with the scope of work, details of equipments, equipments specification, performance criteria etc., complete as required. Two vault processor should be provided both running in parallel for redundancy in operation etc as required. (ALCMS Make: ADB Safegate/Eaton Crouse – Hind/Flight Light/Honeywell/ NASU Systems/Electro Systems) | 1.00 | Job |  | 1500007.00 | 1500007.00 | 1250000.00 | 1250000.00 | 1520000.00 | 1520000.00 | 1250000.00 | Manish Electricals
2.00 | SH-II: Supply and Laying of OFC cable
2.01 | Supply and laying of Single mode 6 core, armoured Optic Fibre Cable (OFC) (ISI marked) conforming to ITU-T G.652 and IEC- 60794 with up to date amendments, etc., complete as required through HDPE pipe of 40 mm dia. | 760.00 | Mtr |  | 110.00 | 83600.00 | 120.00 | 91200.00 | 260.00 | 197600.00 | 83600.00 | NASU SYSTEMS
2.02 | Supply and laying of HDPE pipe of PN 6 and PE 63 of following size ISI marked, HDPE pipe along with all accessories like socket, bend, couplers etc., conforming to IS 4984 with upto date amendments complete as required direct in ground at a depth of 0.75m below the ground level i/c excavation and refilling the trench but excluding sand cushioning and protective covering etc. as required. 40 mm dia | 1187.00 | Mtr |  | 200.00 | 237400.00 | 225.00 | 267075.00 | 151.00 | 179237.00 | 179237.00 | MPC ELECTRICALS AND ENGINEERS
2.03 | Supply and laying of HDPE pipe of PN 6 and PE 63 of following size ISI marked, HDPE pipe along with all accessories like socket, couplers etc., conforming to IS 4984 with upto date amendments complete as required on wall surface/cable tray with necessary Clamps/Cable ties at required intervals as required. 40 mm dia | 256.00 | Mtr |  | 115.00 | 29440.00 | 180.00 | 46080.00 | 151.00 | 38656.00 | 29440.00 | NASU SYSTEMS
2.04 | Supply and laying of HDPE pipe of PN 6 and PE 63 of following size ISI marked, HDPE pipe along with all accessories like socket, bend, couplers etc., conforming to IS 4984 with upto date amendments complete as required in the existing Cable trench / Hume Pipe / masonry duct. 40 mm dia | 126.00 | Mtr |  | 115.00 | 14490.00 | 195.00 | 24570.00 | 151.00 | 19026.00 | 14490.00 | NASU SYSTEMS
2.05 | Supply and fixing of Single mode 6 core, armoured Optic Fibre Cable (OFC) (ISI marked) conforming to ITU-T G.652 and IEC- 60794 with up to date amendments, etc., as loop inside the vault processors/Open duct/ surface including providing cable tie/ mounting clamps etc., complete as required. | 42.00 | Mtr |  | 75.00 | 3150.00 | 175.00 | 7350.00 | 170.00 | 7140.00 | 3150.00 | NASU SYSTEMS
2.06 | Supply and laying of 1.1 KV grade 16C 2.5 mm2 armoured Copper conductor XLPE insulated and PVC sheathed control cable as per IS - 7098 (Part - I) 1998 respectively with upto date ammendments, etc., complete as required. through HDPE pipe of 40 mm dia. | 315.00 | Mtr |  | 630.00 | 198450.00 | 850.00 | 267750.00 | 800.00 | 252000.00 | 198450.00 | NASU SYSTEMS
2.07 | Supply and laying of 1.1 KV grade 8C 2.5 mm2 armoured Copper conductor XLPE insulated and PVC sheathed control cable as per IS - 7098 (Part - I) 1998 respectively with upto date ammendments, etc., complete as required. through HDPE pipe of 40 mm dia. | 494.00 | Mtr |  | 375.00 | 185250.00 | 650.00 | 321100.00 | 520.00 | 256880.00 | 185250.00 | NASU SYSTEMS
3.00 | SH III: AICMC OF ALCMS
3.01 | All inclusive comprehensive maintenance of complete ALCMS & other related hardwares and softwares including all spares and consumables, providing full support during breakdown & trouble shooting, programming, carrying out quarterly routine maintenance checks, preventive and breakdown maintenance etc. as required as per good engineering practices, recommendations of the respective equipment manufacturers and instructions of engineer-in-charge for maintaining the systems. This includes keeping the system in acceptable functional and serviceable state etc. as specified including cost of all spare parts.
3.02 | First Year (after Completion of DLP) Rate for First Year after DLP = 3 % of SH-I i.e. SITC cost of ALCMS SH - I Sl. No. 1.01 | 1.00 | Year |  | 45000.00 | 45000.00 | 37500.00 | 37500.00 | 45600.00 | 45600.00 | 37500.00 | Manish Electricals
3.03 | Second Year (after Completion of DLP) Rate for Second Year after DLP = 5 % escalation of SH-III Sl. No. 3.02 cost | 1.00 | Year |  | 47250.00 | 47250.00 | 39375.00 | 39375.00 | 47880.00 | 47880.00 | 39375.00 | Manish Electricals
3.04 | Third Year (after Completion of DLP) Rate for Third Year after DLP = 5 % escalation of SH-III Sl. No. 3.03 cost | 1.00 | Year |  | 49613.00 | 49613.00 | 41344.00 | 41344.00 | 50274.00 | 50274.00 | 41344.00 | Manish Electricals
3.05 | Fourth Year (after Completion of DLP) Rate for Fourth Year after DLP = 5 % escalation of SH-III Sl. No. 3.04 cost | 1.00 | Year |  | 52094.00 | 52094.00 | 43411.00 | 43411.00 | 52788.00 | 52788.00 | 43411.00 | Manish Electricals
3.06 | Fifth Year (after Completion of DLP) Rate for Fifth Year after DLP = 5 % escalation of SH-III Sl. No. 3.05 cost | 1.00 | Year |  | 54699.00 | 54699.00 | 45582.00 | 45582.00 | 55427.00 | 55427.00 | 45582.00 | Manish Electricals
| Total in Figures |  |  |  |  | 2500443.00 |  | 2482337.00 |  | 2722508.00
Lowest Amount Quoted BY: Manish Electricals(2482337.00)

## BOQ Summary
BOQ Summary Details Tender Title: SITC of Airfield Lighting Control and Monitoring System (ALCMS) including AICMC for Five Years at Belagavi Airport Tender ID: 2022_AAI_107591_1
Sheet Name | Sl.No | Bidder Name | Amount | Bid Rank
BoQ1 | 1 | Manish Electricals | 2482337.00 | L1
| 2 | NASU SYSTEMS | 2500443.00 | L2
| 3 | MPC ELECTRICALS AND ENGINEERS | 2722508.00 | L3