## BoQ1
Government eProcurement System Created By: Ashok choudhary Created Date/Time: 18-Apr-2022 06:45 PM Tender Title: Construction of 2 nos of Rotunda on Airside at Civil Airport Jaisalmer Tender ID: 2022_AAI_107624_1
Tender Inviting Authority: Senior Manager (Engg.-Civil.), AAI, Civil Enclave, Jodhpur.
Name of Work: Construction of 2 nos. of Rotunda on Airside at Civil Airport Jaisalmer.
Contract No: 2022_AAI_107624_1
SCHEDULE OF WORK / ITEM(S)
Sl.No | Description of Work / Item(s) | No.of Qty | Units | Estimated Rate | SAMEER GLAZING SYSTEM PRIVATE LIMITED(GSTN-23AARCS0124P1Z3) |  | SHREE KARNI TRADERS(GSTN-08AAVFS2879J1Z7) |  | S.K. CONSTRUCTION(GSTN-09ACHPY6641G1Z3) |  | SGB INFRA LTD(GSTN-08AAJCS2396D1Z6)
[5 empty] | Rate | Amount | Rate | Amount | Rate | Amount | Rate | Amount | L1 Amount | L1 Vendor
1.00 | Earth work in excavation by mechanical means (Hydraulic excavator)/ manual means over areas (exceeding 30 cm in depth, 1.5 m in width as well as 10 sqm on plan) including getting out and disposal of excavated earth lead upto 50 m and lift upto 1.5 m, as directed by Engineer-in-charge. Ordinary rock | 199.00 | CUM | 0.00 | 330.00 | 65670.00 | 352.45 | 70137.55 | 290.00 | 57710.00 | 151.00 | 30049.00 | 30049.00 | SGB INFRA LTD
2.00 | Supplying and filling in plinth with sand under floors, including watering, ramming, consolidating and dressing complete. | 137.00 | CUM |  | 2455.00 | 336335.00 | 1953.05 | 267567.85 | 1001.00 | 137137.00 | 1100.00 | 150700.00 | 137137.00 | S.K. CONSTRUCTION
3.00 | Providing and laying in position cement concrete of specified grade excluding the cost of centering and shuttering - All work up to plinth level : 1:2:4 (1 cement : 2 coarse sand (zone-III) : 4 graded stone aggregate 20 mm nominal size). | 46.16 | CUM |  | 4450.00 | 205412.00 | 6788.60 | 313361.78 | 7255.00 | 334890.80 | 4700.00 | 216952.00 | 205412.00 | SAMEER GLAZING SYSTEM PRIVATE LIMITED
4.00 | Providing and laying in position cement concrete of specified grade excluding the cost of centering and shuttering - All work up to plinth level : 1:5:10 (1 cement : 5 coarse sand (zone-III): 10 graded stone aggregate 40 mm nominal size). | 22.00 | CUM |  | 4250.00 | 93500.00 | 5520.30 | 121446.60 | 5540.00 | 121880.00 | 3900.00 | 85800.00 | 85800.00 | SGB INFRA LTD
5.00 | Reinforced cement concrete work in beams, suspended floors, roofs having slope up to 15° landings, balconies, shelves, chajjas, lintels, bands, plain window sills, staircases and spiral stair cases above plinth level up to floor five level, excluding the cost of centering, shuttering, finishing and reinforcement, with 1:1.5:3 (1 cement : 1.5 coarse sand (zone-III) : 3 graded stone aggregate 20 mm nominal size).. | 42.00 | CUM |  | 6450.00 | 270900.00 | 9763.80 | 410079.60 | 8400.00 | 352800.00 | 4350.00 | 182700.00 | 182700.00 | SGB INFRA LTD
6.00 | Providing and laying in position machine batched and machine mixed design mix M-25 grade cement concrete for reinforced cement concrete work, using cement content as per approved design mix, including pumping of concrete to site of laying but excluding the cost of centering, shuttering, finishing and reinforcement, including admixtures in recommended proportions as per IS: 9103 to accelerate, retard setting of concrete, improve workability without impairing strength and durability as per direction of Engineer-in-charge. (Note :- Cement content considered in this item is @ 330 kg/cum. Excess/ less cement used as per design mix is payable/recoverable separately). All works upto plinth level | 102.00 | CUM |  | 6670.00 | 680340.00 | 7997.30 | 815724.60 | 8650.00 | 882300.00 | 4500.00 | 459000.00 | 459000.00 | SGB INFRA LTD
7.00 | Providing and laying in position machine batched and machine mixed design mix M-25 grade cement concrete for reinforced cement concrete work, using cement content as per approved design mix, including pumping of concrete to site of laying but excluding the cost of centering, shuttering, finishing and reinforcement, including admixtures in recommended proportions as per IS: 9103 to accelerate, retard setting of concrete, improve workability without impairing strength and durability as per direction of Engineer-in-charge. (Note :- Cement content considered in this item is @ 330 kg/cum. Excess/ less cement used as per design mix is payable/recoverable separately). All works above plinth level upto floor V level | 164.00 | CUM |  | 6880.00 | 1128320.00 | 9400.85 | 1541739.40 | 8800.00 | 1443200.00 | 4700.00 | 770800.00 | 770800.00 | SGB INFRA LTD
8.00 | Centering and shuttering including strutting, propping etc. and removal of form for all heights : Foundations, footings, bases of columns, etc. for mass concrete | 592.00 | SQM |  | 300.00 | 177600.00 | 284.85 | 168631.20 | 191.00 | 113072.00 | 325.00 | 192400.00 | 113072.00 | S.K. CONSTRUCTION
9.00 | Centering and shuttering including strutting, propping etc. and removal of form for all heights : Lintels, beams, plinth beams, girders, bressumers and cantilevers | 475.00 | SQM |  | 490.00 | 232750.00 | 552.05 | 262223.75 | 375.00 | 178125.00 | 390.00 | 185250.00 | 178125.00 | S.K. CONSTRUCTION
10.00 | Centering and shuttering including strutting, propping etc. and removal of form for all heights : Columns, Pillars, Piers, Abutments, Posts and Struts | 490.00 | SQM |  | 575.00 | 281750.00 | 733.70 | 359513.00 | 391.00 | 191590.00 | 425.00 | 208250.00 | 191590.00 | S.K. CONSTRUCTION
11.00 | Centering and shuttering including strutting, propping etc. and removal of form for all heights : Suspended floors, roofs, landings, balconies and access platform. with water proof ply 12 mm thick | 451.00 | SQM |  | 650.00 | 293150.00 | 779.30 | 351464.30 | 456.00 | 205656.00 | 400.00 | 180400.00 | 180400.00 | SGB INFRA LTD
12.00 | Steel reinforcement for R.C.C. work including straightening, cutting, bending, placing in position and binding all complete above plinth level. Thermo-Mechanically Treated bars of grade Fe-500 D or more. | 16400.00 | KG |  | 80.00 | 1312000.00 | 83.50 | 1369400.00 | 82.00 | 1344800.00 | 110.00 | 1804000.00 | 1312000.00 | SAMEER GLAZING SYSTEM PRIVATE LIMITED
13.00 | Brick work with common burnt clay F.P.S. (non modular) bricks of class designation 7.5 in superstructure above plinth level up to floor V level in all shapes and sizes in : Cement mortar 1:6 (1 cement : 6 coarse sand) | 103.00 | CUM |  | 5800.00 | 597400.00 | 7590.45 | 781816.35 | 6740.00 | 694220.00 | 5000.00 | 515000.00 | 515000.00 | SGB INFRA LTD
14.00 | Designing, fabricating, testing, installing and fixing in position Curtain Wall with Aluminium Composite Panel Cladding, with open grooves for linear as well as curvilinear portions of the building , for all heights and all levels etc. including: (a) Structural analysis & design and preparation of shop drawings for pressure equalisation or rain screen principle as required, proper drainage of water to make it watertight including checking of all the structural and functional design. (b) Providing, fabricating and supplying and fixing panels of aluminium composite panel cladding in pan shape in metalic colour of approved shades made out of 4mm thick aluminium composite panel material consisting of 3mm thick FR grade mineral core sandwiched between two Aluminium sheets (each 0.5mm thick). The aluminium composite panel cladding sheet shall be coil coated, with Kynar 500 based PVDF / Lumiflon based fluoropolymer resin coating of approved colour and shade on face # 1 and polymer (Service) coating on face # 2 as specified using stainless steel screws, nuts, bolts, washers, cleats, weather silicone sealant, backer rods etc. (c) The fastening brackets of Aluminium alloy 6005 T5 / MS with Hot Dip Galvanised with serrations and serrated washers to arrest the wind load movement, fasteners, SS 316 Pins and anchor bolts of approved make in SS 316, Nylon separators to prevent bi-metallic contacts all complete required to perform as per specification and drawing The item includes cost of all material & labour component, the cost of all mock ups at site, cost of all samples of the individual components for testing in an approved laboratory, field tests on the assembled working curtain wall with aluminium composite panel cladding, cleaning and protection of the curtain wall with aluminium composite panel cladding till the handing over of the building for occupation. Base frame work for ACP cladding is payable under the relevant aluminium item.s The Contractor shall provide curtain wall with aluminium composite panel cladding, having all the performance characteristics all complete , as per the Architectural drawings, as per item description, as specified, as per the approved shop drawings and as directed by the Engineer-in-Charge. However, for the purpose of payment, only the actual area on the external face of the curtain wall with Aluminum Composite Panel Cladding (including width of groove) shall be measured in sqm. up to two decimal places." | 742.00 | SQM |  | 3270.00 | 2426340.00 | 4309.80 | 3197871.60 | 5150.00 | 3821300.00 | 3600.00 | 2671200.00 | 2426340.00 | SAMEER GLAZING SYSTEM PRIVATE LIMITED
15.00 | Providing and fixing aluminium tower bolts, ISI marked, anodised (anodic coating not less than grade AC 10 as per IS : 1868 ) transparent or dyed to required colour or shade, with necessary screws etc. complete : 250x10 mm | 18.00 | Nos. |  | 225.00 | 4050.00 | 103.55 | 1863.90 | 111.00 | 1998.00 | 250.00 | 4500.00 | 1863.90 | SHREE KARNI TRADERS
16.00 | Providing and fixing aluminium hanging floor door stopper, ISI marked, anodised (anodic coating not less than grade AC 10 as per IS : 1868) transparent or dyed to required colour and shade, with necessary screws etc. complete. Twin rubber stopper | 20.00 | Nos. |  | 255.00 | 5100.00 | 62.05 | 1241.00 | 190.00 | 3800.00 | 250.00 | 5000.00 | 1241.00 | SHREE KARNI TRADERS
17.00 | Structural steel work riveted, bolted or welded in built up sections, trusses and framed work, including cutting, hoisting, fixing in position and applying a priming coat of approved steel primer all complete.. | 65816.00 | KG |  | 100.00 | 6581600.00 | 101.75 | 6696778.00 | 95.00 | 6252520.00 | 125.00 | 8227000.00 | 6252520.00 | S.K. CONSTRUCTION
18.00 | Providing and fixing mild steel round holding down bolts with nuts and washer plates complete. | 200.00 | KG |  | 100.00 | 20000.00 | 83.85 | 16770.00 | 220.00 | 44000.00 | 136.00 | 27200.00 | 16770.00 | SHREE KARNI TRADERS
19.00 | Steel work welded in built up sections/ framed work, including cutting, hoisting, fixing in position and applying a priming coat of approved steel primer using structural steel etc. as required. In stringers, treads, landings etc. of stair cases, including use of chequered plate wherever required, all complete | 1620.21 | KG |  | 110.00 | 178223.10 | 93.65 | 151732.67 | 95.00 | 153919.95 | 125.00 | 202526.25 | 151732.67 | SHREE KARNI TRADERS
20.00 | Providing and fixing hand rail of approved size by welding etc. to steel ladder railing, balcony railing, staircase railing and similar works, including applying priming coat of approved steel primer. M.S. tube | 3278.69 | KG |  | 115.00 | 377049.35 | 145.65 | 477541.20 | 97.00 | 318032.93 | 126.00 | 413114.94 | 318032.93 | S.K. CONSTRUCTION
21.00 | Cement concrete flooring 1:2:4 (1 cement : 2 coarse sand : 4 graded stone aggregate) finished with a floating coat of neat cement, including cement slurry, but excluding the cost of nosing of steps etc. complete. 40 mm thick with 20 mm nominal size stone aggregate | 445.00 | SQM |  | 560.00 | 249200.00 | 498.35 | 221765.75 | 401.00 | 178445.00 | 4650.00 | 2069250.00 | 178445.00 | S.K. CONSTRUCTION
22.00 | Crazy ceramic tile flooring, with under layer 12 mm thick cement mortar 1:4 (1 cement: 4 coarse sand), with joints not exceeding 5 mm, including filling the gaps with ordinary cement mixture & mixing with synthetic polyester fibre, triangular in shape having specific gravity of 1.34 to 1.40, cross section size ranging from 10 to 40 micron & length upto 6 mm , mixing fibre @ 125 grams per 50 kg of cement in cement mortar, including providing and mixing water proofing material in mortar @ 1 kg per 50 kg of cement, all complete as per direction of Engineer-in-charge. | 502.98 | SQM |  | 890.00 | 447652.20 | 735.65 | 370017.24 | 1451.00 | 729823.98 | 1000.00 | 502980.00 | 370017.24 | SHREE KARNI TRADERS
23.00 | Providing and fixing on wall face unplasticised Rigid PVC rain water pipes conforming to IS : 13592 Type A, including jointing with seal ring conforming to IS : 5382, leaving 10 mm gap for thermal expansion, (i) Single socketed pipes. 110 mm diameter | 22.00 | Mtr |  | 300.00 | 6600.00 | 305.05 | 6711.10 | 450.00 | 9900.00 | 300.00 | 6600.00 | 6600.00 | SAMEER GLAZING SYSTEM PRIVATE LIMITED, SGB INFRA LTD
24.00 | Providing and fixing on wall face unplasticised - PVC moulded fittings/ accessories for unplasticised Rigid PVC rain water pipes conforming to IS : 13592 Type A, including jointing with seal ring conforming to IS : 5382, leaving 10 mm gap for thermal expansion. Coupler : 110 mm | 6.00 | Each |  | 90.00 | 540.00 | 117.80 | 706.80 | 110.00 | 660.00 | 250.00 | 1500.00 | 540.00 | SAMEER GLAZING SYSTEM PRIVATE LIMITED
25.00 | Providing and fixing on wall face unplasticised - PVC moulded fittings/accessories for unplasticised Rigid PVC rain water pipes conforming to IS : 13592 Type A, including jointing with seal ring conforming to IS : 5382, leaving 10 mm gap for thermal expansion. Bend 87.5° : 110 mm bend | 6.00 | Each |  | 90.00 | 540.00 | 129.85 | 779.10 | 188.00 | 1128.00 | 250.00 | 1500.00 | 540.00 | SAMEER GLAZING SYSTEM PRIVATE LIMITED
26.00 | Providing and fixing on wall face unplasticised - PVC moulded fittings/ accessories for unplasticised Rigid PVC rain water pipes conforming to IS : 13592 Type A, including jointing with seal ring conforming to IS : 5382, leaving 10 mm gap for thermal expansion. Shoe (Plain) : 110 mm shoe | 6.00 | Each |  | 90.00 | 540.00 | 113.80 | 682.80 | 181.00 | 1086.00 | 250.00 | 1500.00 | 540.00 | SAMEER GLAZING SYSTEM PRIVATE LIMITED
27.00 | Providing and fixing unplasticised -PVC pipe clips of approved design to unplasticised - PVC rain water pipes by means of 50x50x50 mm hard wood plugs, screwed with M.S. screws of required length, including cutting brick work and fixing in cement mortar 1:4 (1 cement : 4 coarse sand) and making good the wall etc. complete. 110 mm | 28.00 | Each |  | 300.00 | 8400.00 | 288.80 | 8086.40 | 189.00 | 5292.00 | 250.00 | 7000.00 | 5292.00 | S.K. CONSTRUCTION
28.00 | Providing and fixing tiled false ceiling of specified materials of size 595x595 mm in true horizontal level, suspended on inter locking metal grid of hot dipped galvanized steel sections ( galvanized @ 120 grams/ sqm, both side inclusive) consisting of main "T" runner with suitably spaced joints to get required length and of size 24x38 mm made from 0.30 mm thick (minimum) sheet, spaced at 1200 mm center to center and cross "T" of size 24x25 mm made of 0.30 mm thick (minimum) sheet, 1200 mm long spaced between main "T" at 600 mm center to center to form a grid of 1200x600 mm and secondary cross "T" of length 600 mm and size 24x25 mm made of 0.30 mm thick (minimum) sheet to be interlocked at middle of the 1200x600 mm panel to form grids of 600x600 mm and wall angle of size 24x24x0.3 mm and laying false ceiling tiles of approved texture in the grid including, required cutting/making, opening for services like diffusers, grills, light fittings, fixtures, smoke detectors etc. Main "T" runners to be suspended from ceiling using GI slotted cleats of size 27 x 37 x 25 x1.6 mm fixed to ceiling with 12.5 mm dia and 50 mm long dash fasteners, 4 mm GI adjustable rods with galvanised butterfly level clips of size 85 x 30 x 0.8 mm spaced at 1200 mm center to center along main T, bottom exposed width of 24 mm of all T-sections shall be pre-painted with polyester paint, all complete for all heights as per specifications, drawings and as directed by Engineer-in-charge. GI Metal Ceiling Lay in plain Tegular edge Global white color tiles of size 595x595 mm, and 0.5 mm thick with 8 mm drop; made of G I sheet having galvanizing of 100 gms/sqm (both sides inclusive) and electro statically polyester powder coated of thickness 60 microns (minimum), including factory painted after bending | 406.00 | SQM |  | 1890.00 | 767340.00 | 1504.45 | 610806.70 | 1455.00 | 590730.00 | 1900.00 | 771400.00 | 590730.00 | S.K. CONSTRUCTION
29.00 | 12 mm cement plaster of mix : 1:6 (1 cement: 6 fine sand) | 466.00 | SQM |  | 300.00 | 139800.00 | 254.25 | 118480.50 | 185.00 | 86210.00 | 225.00 | 104850.00 | 86210.00 | S.K. CONSTRUCTION
30.00 | 15 mm cement plaster on the rough side of single or half brick wall of mix : 1:4 (1 cement: 4 fine sand) | 466.00 | SQM |  | 300.00 | 139800.00 | 307.90 | 143481.40 | 190.00 | 88540.00 | 250.00 | 116500.00 | 88540.00 | S.K. CONSTRUCTION
31.00 | 6 mm cement plaster of mix : 1:3 (1 cement : 3 fine sand) | 955.00 | SQM |  | 210.00 | 200550.00 | 227.35 | 217119.25 | 195.00 | 186225.00 | 250.00 | 238750.00 | 186225.00 | S.K. CONSTRUCTION
32.00 | Finishing walls with Acrylic Smooth exterior paint of required shade : New work (Two or more coat applied @ 1.67 ltr/10 sqm over and including priming coat of exterior primer applied @ 2.20 kg/10 sqm) | 1175.98 | SQM |  | 165.00 | 194036.70 | 164.70 | 193683.91 | 165.00 | 194036.70 | 151.00 | 177572.98 | 177572.98 | SGB INFRA LTD
33.00 | Painting with synthetic enamel paint of approved brand and manufacture to give an even shade : Two or more coats on new work | 2057.00 | SQM |  | 155.00 | 318835.00 | 121.55 | 250028.35 | 155.00 | 318835.00 | 110.00 | 226270.00 | 226270.00 | SGB INFRA LTD
34.00 | Making the opening in brick masonry including dismantling in floor or walls by cutting masonry and making good the damages to walls, flooring and jambs complete, to match existing surface i/c disposal of mulba/ rubbish to the nearest municipal dumping ground, all complete as per directions of Engineer-In-Charge. For door/ window/ clerestory window | 8.74 | SQM |  | 1100.00 | 9614.00 | 932.45 | 8149.61 | 880.00 | 7691.20 | 1000.00 | 8740.00 | 7691.20 | S.K. CONSTRUCTION
35.00 | Demolishing cement concrete manually/ by mechanical means including disposal of material within 50 metres lead as per direction of Engineer - in - charge. Nominal concrete 1:3:6 or richer mix (i/c equivalent design mix) | 61.00 | CUM |  | 350.00 | 21350.00 | 1737.45 | 105984.45 | 1550.00 | 94550.00 | 2000.00 | 122000.00 | 21350.00 | SAMEER GLAZING SYSTEM PRIVATE LIMITED
36.00 | Dismantling stone slab flooring laid in cement mortar including stacking of serviceable material and disposal of unserviceable material within 50 metres lead. | 40.00 | SQM |  | 150.00 | 6000.00 | 190.30 | 7612.00 | 210.00 | 8400.00 | 500.00 | 20000.00 | 6000.00 | SAMEER GLAZING SYSTEM PRIVATE LIMITED
37.00 | Dismantling manually/ by mechanical means including stacking of serviceable material and disposal of unserviceable material within 50 metres lead as per direction of Engineer-in-charge : Water bound macadam road | 19.84 | SQM |  | 110.00 | 2182.40 | 156.00 | 3095.04 | 221.00 | 4384.64 | 700.00 | 13888.00 | 2182.40 | SAMEER GLAZING SYSTEM PRIVATE LIMITED
38.00 | Dismantling manually/ by mechanical means including stacking of serviceable material and disposal of unserviceable material within 50 metres lead as per direction of Engineer-in-charge : Bituminous road | 20.00 | SQM |  | 250.00 | 5000.00 | 306.65 | 6133.00 | 225.00 | 4500.00 | 900.00 | 18000.00 | 4500.00 | S.K. CONSTRUCTION
39.00 | Dismantling aluminium/ Gypsum partitions, doors, windows, fixed glazing and false ceiling including disposal of unserviceable surplus material and stacking of serviceable material with in 50 meters lead as directed by Engineer-in-charge. | 67.00 | SQM |  | 110.00 | 7370.00 | 42.00 | 2814.00 | 350.00 | 23450.00 | 500.00 | 33500.00 | 2814.00 | SHREE KARNI TRADERS
40.00 | Disposal of building rubbish / malba / similar unserviceable, dismantled or waste materials by mechanical means, including loading, transporting, unloading to approved municipal dumping ground or as approved by Engineer-in-charge, beyond 50 m initial lead, for all leads including all lifts involved. | 67.00 | CUM |  | 110.00 | 7370.00 | 138.85 | 9302.95 | 401.00 | 26867.00 | 500.00 | 33500.00 | 7370.00 | SAMEER GLAZING SYSTEM PRIVATE LIMITED
41.00 | Providing and fixing aluminium work for doors, windows, ventilators and partitions with extruded built up standard tubular sections/ appropriate Z sections and other sections of approved make conforming to IS: 733 and IS: 1285, fixing with dash fasteners of required dia and size, including necessary filling up the gaps at junctions, i.e. at top, bottom and sides with required EPDM rubber/ neoprene gasket etc. Aluminium sections shall be smooth, rust free, straight, mitred and jointed mechanically wherever required including cleat angle, Aluminium snap beading for glazing / paneling, C.P. brass / stainless steel screws, all complete as per architectural drawings and the directions of Engineer-in-charge. (Glazing, paneling and dash fasteners to be paid for separately) : For fixed portion Polyester powder coated aluminium (minimum thickness of polyester powder coating 50 micron) | 55.85 | KG |  | 690.00 | 38536.50 | 464.70 | 25953.49 | 510.00 | 28483.50 | 531.00 | 29656.35 | 25953.49 | SHREE KARNI TRADERS
42.00 | Providing and fixing aluminium work for doors, windows, ventilators and partitions with extruded built up standard tubular sections/ appropriate Z sections and other sections of approved make conforming to IS: 733 and IS: 1285, fixing with dash fasteners of required dia and size, including necessary filling up the gaps at junctions, i.e. at top, bottom and sides with required EPDM rubber/ neoprene gasket etc. Aluminium sections shall be smooth, rust free, straight, mitred and jointed mechanically wherever required including cleat angle, Aluminium snap beading for glazing / paneling, C.P. brass / stainless steel screws, all complete as per architectural drawings and the directions of Engineer-in-charge. (Glazing, paneling and dash fasteners to be paid for separately) : For shutters of doors, windows & ventilators including providing and fixing hinges/ pivots and making provision for fixing of fittings wherever required including the cost of EPDM rubber / neoprene gasket required (Fittings shall be paid for separately) Polyester powder coated aluminium (minimum thickness of polyester powder coating 50 micron) | 176.09 | KG |  | 690.00 | 121502.10 | 554.95 | 97721.15 | 450.00 | 79240.50 | 560.00 | 98610.40 | 79240.50 | S.K. CONSTRUCTION
43.00 | Providing and fixing glazing in aluminium door, window, ventilator shutters and partitions etc. with EPDM rubber / neoprene gasket etc. complete as per the architectural drawings and the directions of Engineer-in-charge . (Cost of aluminium snap beading shall be paid in basic item): With float glass panes of 8 mm thickness | 33.94 | SQM |  | 1670.00 | 56679.80 | 1462.35 | 49632.16 | 1450.00 | 49213.00 | 1800.00 | 61092.00 | 49213.00 | S.K. CONSTRUCTION
44.00 | Providing and applying fibre reinforced elastomeric liquid water proofing membrane with resilient acrylic polymers having Sun Reflectivity Index (SRI) of 105 on top of concrete roof in three coats @10.76 litre/ 10 sqm. One coat of self-priming of elastomeric waterproofing liquid (dilution with water in the ratio of 3:1) and two coats of undiluted elastomeric waterproofing liquid (dry film thickness of complete application/system not less than 500 microns). The operation shall be carried out after scrapping and properly cleaning the surface to remove loose particles with wire brushes, complete in all respect as per the direction of Engineer-in-Charge. | 502.98 | SQM |  | 380.00 | 191132.40 | 415.65 | 209063.64 | 955.00 | 480345.90 | 500.00 | 251490.00 | 191132.40 | SAMEER GLAZING SYSTEM PRIVATE LIMITED
45.00 | Providing and supplying aluminium extruded tubular and other aluminium sections as per the architectural drawings and approved shop drawings , the aluminium quality as per grade 6063 T5 or T6 as per BS 1474,including super durable powder coating of 60-80 microns conforming to AAMA 2604 of required colour and shade as approved by the Engineer-in-Charge. (The item includes cost of material such as cleats, sleeves, screws etc. necessary for fabrication of extruded aluminium frame work. Nothing extra shall be paid on this account). | 2951.00 | KG |  | 390.00 | 1150890.00 | 370.45 | 1093197.95 | 421.00 | 1242371.00 | 560.00 | 1652560.00 | 1093197.95 | SHREE KARNI TRADERS
46.00 | Designing, fabricating, testing, protection, installing and fixing in position semi (grid) unitized system of structural glazing (with open joints) for linear as well as curvilinear portions of the building for all heights and all levels, including: (a) Structural analysis & design and preparation of shop drawings for the specified design loads conforming to IS 875 part III (the system must passed the proof test at 1.5 times design wind pressure without any failure), including functional design ofthe aluminum sections for fixing glazing panels of various thicknesses, aluminium cleats, sleeves and splice plates etc. gaskets, screws, toggles, nuts, bolts, clamps etc., structural and weather silicone sealants, flashings, fire stop (barrier)- cum-smoke seals, microwave cured EPDM gaskets for water tightness, pressure equalisation & drainage and protection against fire hazard including: (b) Fabricating and supplying serrated M.S. hot dip galvanised / Aluminium alloy of 6005 T5 brackets of required sizes, sections and profiles etc. to accommodate 3 Dimentional movement for achieving perfect verticality and fixing structural glazing system rigidly to the RCC/ masonry/structural steel framework of building structure using stainless steel anchor fasteners/ bolts, nylon seperator to prevent bimetallic contacts with nuts and washers etc. of stainless steel grade 316, of the required capacity and in required numbers. (c) Providing and filling, two part pump filled, structural silicone sealant and one part weather silicone sealant compatible with the structural silicone sealant of required bite size in a clean and controlled factory / work shop environment , including double sided spacer tape, setting blocks and backer rod, all of approved grade, brand and manufacture, as per the approved sealant design, within and all around the perimeter for holding glass. (d) Providing and fixing in position flashings of solid aluminium sheet 1 mm thick and of sizes, shapes and profiles, as required as per the site conditions, to seal the gap between the building structure and all its interfaces with curtain glazing to make it watertight. (e) Making provision for drainage of moisture/ water that enters the curtain glazing system to make it watertight, by incorporating principles of pressure equalization, providing suitable gutter profiles at bottom (if required), making necessary holes of required sizes and of required numbers etc. complete. This item includes cost of all inputs of designing, labour for fabricating and installation of aluminium grid, installation of glazed units, T&P, scaffolding and other incidental charges including wastages etc., enabling temporary structures and services, cranes or cradles etc. as described above and as specified. The item includes the cost of getting all the structural and functional design including shop drawings checked by astructural designer, dully approved by Engineer-in-charge. The item also includes the cost of all mock ups at site, cost of all samples of the individual components for testing in an approved laboratory, field tests on the assembled working structural glazing as specified, cleaning and protection till the handing over of the building for occupation. In the end, the Contractor shall provide a water tight structural glazing having all the performance characteristics etc. all complete as required, as per the Architectural drawings, as per item description, as specified, as per the approved shop drawings and as directed by the Engineer- in-Charge. Note:- 1. The cost of providing extruded aluminium frames, shadow boxes, extruded aluminium section capping for fixing in the grooves of the curtain glazing and vermin proof stainless steel wire mesh shall be paid for separately under relevant items under this sub- head. However, for the purpose of payment, only the actual area of structural glazing (including width of grooves ) on the external face shall be measured in sqm. up to two decimal places. Note:- 2. The following performance test are to be conducted on structural glazing system if area of structural glazing exceeds 2500 Sqm from the certified laboratories accreditated by NABL(National Accreditation Board for Testing and Calibration Laboratories), Department of Science & Technologies, India. Cost of testing is payable separately. The NIT approving authority will decide the necessity of testing on the basis of cost of the work, cost of the test and importance of the work. Performance Testing of Structural glazing system Tests to be conducted in the NBL Certified laboratories (1) Performance Laboratory Test for Air Leakage Test (-50pa to - 300pa) & (+50pa to +300pa) as per ASTM E-283-04 testing method for a range of testing limit 1 to 200 mVhr (2) Static Water Penetration Test. (50pa to 1500pa) as per ASTME- 331-09 testing method for a range up to 2000 ml. (3) Dynamic Water Penetration (50pa to 1500pa) as per AAMA 501.01- 05 testing method for a range upto 2000 ml (4) Structural Performance Deflection and deformation by static air pressure test (1.5 times desing wind pressure without any failure) as per ASTME-330-10 testing method for a range upto 50 mm (5) Seismic Movement Test (upto 30 mm) as per AAMA 501.4-09 testing method for Qualitative test. Tests to be conducted on site. (6) Onsite Test for Water Leakage for a pressure range 50 kpa to 240 kpa (35psi) upto 2000 ml | 285.60 | SQM |  | 2675.00 | 763980.00 | 2949.30 | 842320.08 | 1300.00 | 371280.00 | 4600.00 | 1313760.00 | 371280.00 | S.K. CONSTRUCTION
47.00 | Providing, assembling and supplying vision glass panels (IGUs) comprising of hermetically-sealed 6-12- 6 mm insulated glass(double glazed) vision panel units of size and shape as required and specified, comprising of an outer heat strengthened float glass 6mm thick, of approved colour and shade with reflective soft coating on surface # 2 of approved colour and shade, an inner Heat strengthned clear float glass 6mm thick, spacer tube 12mm wide, dessicants, including primary seal and secondary seal (structural silicone sealant) etc. all complete for the required performances, as per the Architectural drawings, as per the approved shop drawings, as specified and as directed by the Engineer-in-Charge. The IGUs shall be assembled in the factory/ workshop of the glass processor. (Payment for fixing of IGU Panels in the curtain glazing is included in cost of item No.25.2) For payment, only the actual area of glass on face # 1 of the glass panels (excluding the areas of the grooves and weather silicone sealant) provided and fixed in position, shall be measured in sqm. (i) Coloured tinted float glass 6mm thick substrate with reflective soft coating on face # 2, + 12mm Airgap + 6mm Heat Strengthened clear Glass of approved make having properties as visible Light transmittance (VLT) of 25 to 35 %, Light reflection internal 10 to 15%, light reflection external 10 to 20 %, shading coefficient (0.25- 0.28) and U value of 3.0 to 3.3 W/m2 degree K etc. The properties of performance glass shall be decided by technical sanctioning authority as per the site requirement. | 285.60 | SQM |  | 4870.00 | 1390872.00 | 3250.95 | 928471.32 | 3955.00 | 1129548.00 | 3000.00 | 856800.00 | 856800.00 | SGB INFRA LTD
48.00 | Providing and fixing roofing consist of 0.8 mm thick galvanized steel deck sheet confirming to IS 277:1992 used as permanent shuttering over which MS wire mesh 3mm laid at 100x100 mm grid including edge trim covered with concrete. This metal deck will be supported on structural steel beam with shear studs. (Structural steel like Beam, column, joists etc. & concrete of different grade as per design will be paid separately). | 481.52 | SQM |  | 2190.00 | 1054528.80 | 1451.70 | 699022.58 | 700.00 | 337064.00 | 1000.00 | 481520.00 | 337064.00 | S.K. CONSTRUCTION
49.00 | Providing and fixing at site Cushion Vinyl./fully flexible Vinyl Flooring confirming to IS 3462 flooring of approved make with fiber base using rubber base adhesive incl. rolling with light wooden roller of Royal House/ Wonder Floor or approved equivalent as per Specifications and satisfaction of Engineer-In-Charge. (a) 2.0 mm thick sheet | 397.00 | SQM |  | 565.00 | 224305.00 | 927.00 | 368019.00 | 350.00 | 138950.00 | 1000.00 | 397000.00 | 138950.00 | S.K. CONSTRUCTION
50.00 | Providing Engineering Consultancy Services for "Construction of 2 nos. of Rotunda on Airside at CA Jaisalmer.". Scope of work includes :- Planning, Designing & Detailing, Structural design with relevant seismic considerations for Civil Works as well as Roofing work along with wind tie for the same. The structural drawings and designs shall have to got vetted from Government Engineering College. Note:- i) Consultant has to provide Engineering Consultancy for 02 (Two) Passenger Boarding Bridge. ii) The cost as incurred towards vetting of the structural drawings and designs is included in this item hence no extra payment shall be made in this regard. | 1.00 | JOB |  | 95000.00 | 95000.00 | 200000.00 | 200000.00 | 450000.00 | 450000.00 | 400000.00 | 400000.00 | 95000.00 | SAMEER GLAZING SYSTEM PRIVATE LIMITED
51.00 | Wall painting with acrylic emulsion paint of approved brand andmanufacture to give an even shade : Two or more coats on new work | 459.00 | SQM |  | 95.00 | 43605.00 | 128.65 | 59050.35 | 167.00 | 76653.00 | 100.00 | 45900.00 | 43605.00 | SAMEER GLAZING SYSTEM PRIVATE LIMITED
52.00 | Providing and fixing 18 mm thick gang saw cut, mirror polished,premoulded and prepolished, machine cut for kitchen platforms, vanity counters, window sills, facias and similar locations of required size, approved shade, colour and texture laid over 20 mm thick base cement mortar 1:4 (1 cement : 4 coarse sand), joints treated with white cement, mixed with matching pigment, epoxy touch ups, including rubbing, curing, moulding and polishing to edges to give high gloss finish etc. completeat all levels.Raj Nagar Plain white marble/ Udaipur green marble/ Zebrablack marbleArea of slab over 0.50 sqm | 763.59 | SQM |  | 446.00 | 340561.14 | 2552.65 | 1949178.01 | 755.00 | 576510.45 | 2500.00 | 1908975.00 | 340561.14 | SAMEER GLAZING SYSTEM PRIVATE LIMITED
53.00 | Providing and fixing 18 mm thick gang saw cut, mirror polished, premoulded and prepolished, machine cut for kitchen platforms, vanity counters, window sills, facias and similar locations of required size, approved shade, colour and texture laid over 20 mm thick base cement mortar 1:4 (1 cement : 4 coarse sand), joints treated with white cement, mixed with matching pigment, epoxy touch ups, including rubbing, curing, moulding and polishing to edges to give high gloss finish etc. complet at all levels.Mundadi marbleArea of slab over 0.50 sqm | 54.00 | SQM |  | 4670.00 | 252180.00 | 2636.00 | 142344.00 | 750.00 | 40500.00 | 2700.00 | 145800.00 | 40500.00 | S.K. CONSTRUCTION
54.00 | Wiring for light point/ fan point/ exhaust fan point/ call bell point with 1.5 sq.mm FRLS PVC insulated copper conductor single core cable in surface / recessed steel conduit, with modular switch, modular plate, suitable GI box and earthing the point with 1.5 sq.mm FRLS PVC insulated copper conductor single core cable etc. as required. (a) Group - C | 22.00 | Point |  | 850.00 | 18700.00 | 1189.00 | 26158.00 | 1600.00 | 35200.00 | 1000.00 | 22000.00 | 18700.00 | SAMEER GLAZING SYSTEM PRIVATE LIMITED
55.00 | Wiring for group controlled (looped) light point/fan point/exhaust fan point/ call bell point (without independent switch etc.) with 1.5 sq. mm FRLS PVC insulated copper conductor single core cable in surface/ recessed steel conduit, and earthing the point with 1.5 sq. mm FRLS PVC insulated copper conductor single core cable etc. as required. (a) Group - C | 68.00 | Point |  | 800.00 | 54400.00 | 707.00 | 48076.00 | 855.00 | 58140.00 | 900.00 | 61200.00 | 48076.00 | SHREE KARNI TRADERS
56.00 | Wiring for light/ power plug with 2X4 sq. mm FRLS PVC insulated copper conductor single core cable in surface/ recessed steel conduit alongwith 1 No. 4 sq. mm FRLS PVC insulated copper conductor single core cable for loop earthing as required. | 160.00 | Mtr |  | 225.00 | 36000.00 | 265.00 | 42400.00 | 255.00 | 40800.00 | 300.00 | 48000.00 | 36000.00 | SAMEER GLAZING SYSTEM PRIVATE LIMITED
57.00 | Wiring for light/ power plug with 4X4 sq. mm FRLS PVC insulated copper conductor single core cable in surface/ recessed steel conduit alongwith 2 Nos. 4 sq. mm FRLS PVC insulated copper conductor single core cable for loop earthing as required | 160.00 | Mtr |  | 335.00 | 53600.00 | 392.00 | 62720.00 | 310.00 | 49600.00 | 500.00 | 80000.00 | 49600.00 | S.K. CONSTRUCTION
58.00 | Wiring for circuit/ submain wiring alongwith earth wire with the following sizes of FRLS PVC insulated copper conductor, single core cable in surface/ recessed steel conduit as required. (a) 2X 1.5 sq. mm + 1 X 1.5 sq. mm earth wire | 40.00 | Mtr |  | 165.00 | 6600.00 | 208.00 | 8320.00 | 220.00 | 8800.00 | 200.00 | 8000.00 | 6600.00 | SAMEER GLAZING SYSTEM PRIVATE LIMITED
59.00 | Wiring for circuit/ submain wiring alongwith earth wire with the following sizes of FRLS PVC insulated copper conductor, single core cable in surface/ recessed steel conduit as required. (b) 2X 2.5 sq. mm + 1 X 2.5 sq. mm earth wire | 40.00 | Mtr |  | 195.00 | 7800.00 | 229.00 | 9160.00 | 250.00 | 10000.00 | 200.00 | 8000.00 | 7800.00 | SAMEER GLAZING SYSTEM PRIVATE LIMITED
60.00 | Supplying and drawing following sizes of FRLS PVC insulated copper conductor, single core cable in the existing surface/recessed steel/ PVC conduit as required. (a) 2 x 1.5 sq. mm | 160.00 | Mtr |  | 45.00 | 7200.00 | 41.00 | 6560.00 | 255.00 | 40800.00 | 50.00 | 8000.00 | 6560.00 | SHREE KARNI TRADERS
61.00 | Supplying and drawing following pair 0.5 mm dia FRLS PVC insulated annealed copper conductor, unarmored telephone cable in the existing surface/ recessed steel/ PVC conduit as required. (a) 5 Pair | 400.00 | Mtr |  | 25.00 | 10000.00 | 500.00 | 200000.00 | 301.00 | 120400.00 | 40.00 | 16000.00 | 10000.00 | SAMEER GLAZING SYSTEM PRIVATE LIMITED
62.00 | Supplying and fixing of following sizes of steel conduit along with accessories in surface/recess including painting in case of surface conduit, or cutting the wall and making good the same in case of recessed conduit as required. (a) 20 mm | 600.00 | Mtr |  | 60.00 | 36000.00 | 146.00 | 87600.00 | 90.00 | 54000.00 | 125.00 | 75000.00 | 36000.00 | SAMEER GLAZING SYSTEM PRIVATE LIMITED
63.00 | Supplying and fixing suitable size GI box with modular plate and cover in front on surface or in recess, including providing and fixing 3 pin 5/6 A modular socket outlet and 5/6 A modular switch, connections etc. as required. | 12.00 | Each |  | 550.00 | 6600.00 | 401.00 | 4812.00 | 155.00 | 1860.00 | 400.00 | 4800.00 | 1860.00 | S.K. CONSTRUCTION
64.00 | Supplying and fixing suitable size GI box with modular plate and cover in front on surface or in recess, including providing and fixing 6 pin 5/6 A & 15/16 A modular socket outlet and 15/16 A modular switch, connections etc. as required. | 30.00 | Each |  | 600.00 | 18000.00 | 495.00 | 14850.00 | 299.00 | 8970.00 | 400.00 | 12000.00 | 8970.00 | S.K. CONSTRUCTION
65.00 | Installation, testing and commissioning of pre-wired, fluorescent fitting / compact fluorescent fitting / LED Fittings of all types, complete with all accessories and tube/lamp etc. directly on ceiling/ wall, including connections with 1.5 sq. mm FRLS PVC insulated, copper conductor, single core cable and earthing etc. as required. | 84.00 | Each |  | 55.00 | 4620.00 | 168.00 | 14112.00 | 1400.00 | 117600.00 | 300.00 | 25200.00 | 4620.00 | SAMEER GLAZING SYSTEM PRIVATE LIMITED
66.00 | Supplying and fixing of following ways surface/ recess mounting, vertical type, 415V, TPN MCB distribution board of sheet steel, dust protected, duly powder painted, inclusive of 200 A tinned copper bus bar, common neutral link, earth bar, din bar for mounting MCB's (but without MCB's and incomer ) as required. (a) 6 way (8 + 18), Double door | 2.00 | Each |  | 4500.00 | 9000.00 | 3693.00 | 7386.00 | 45000.00 | 90000.00 | 7000.00 | 14000.00 | 7386.00 | SHREE KARNI TRADERS
67.00 | Supplying and fixing 5 A to 32 A rating, 240/415 V, 10 kA, “C” curve, miniature circuit breaker suitable for inductive load of following poles in the existing MCB DB complete with connections, testing and commissioning etc. as required. (a) Single Pole | 36.00 | Each |  | 190.00 | 6840.00 | 199.00 | 7164.00 | 1200.00 | 43200.00 | 300.00 | 10800.00 | 6840.00 | SAMEER GLAZING SYSTEM PRIVATE LIMITED
68.00 | Supplying and fixing following rating, four pole, 415 V, "C" Curve, MCB in the existing MCB DB complete with connections, testing and commissioning etc. as required. (a) 40 A | 2.00 | Each |  | 750.00 | 1500.00 | 832.00 | 1664.00 | 1420.00 | 2840.00 | 3200.00 | 6400.00 | 1500.00 | SAMEER GLAZING SYSTEM PRIVATE LIMITED
69.00 | Supplying and fixing 20 A, 240 V, SPN Industrial type socket outlet, with 2 pole and earth, metal enclosed plug top alongwith 20 A, “C” curve, SP, MCB, in sheet steel enclosure, on surface or in recess, with chained metal cover for the socket out let and complete with connections, testing and commissioning etc. as required. | 4.00 | Each |  | 1150.00 | 4600.00 | 1232.00 | 4928.00 | 1800.00 | 7200.00 | 2100.00 | 8400.00 | 4600.00 | SAMEER GLAZING SYSTEM PRIVATE LIMITED
70.00 | Supplying and installing following size of perforated Hot Dipped Galvanised Iron cable tray (galvanisation thickness not less than 50 microns) with perforation not more than 17.5%, in convenient sections, joined with connectors, suspended from the ceiling with G.I. suspenders including G.I. bolts & nuts, etc. as required. (a) 150 mm width X 50 mm depth X 1.6 mm thickness | 100.00 | Mtr |  | 560.00 | 56000.00 | 644.00 | 64400.00 | 640.00 | 64000.00 | 900.00 | 90000.00 | 56000.00 | SAMEER GLAZING SYSTEM PRIVATE LIMITED
71.00 | Supplying and installing following size of perforated Hot Dipped Galvanised Iron cable tray (galvanisation thickness not less than 50 microns) with perforation not more than 17.5%, in convenient sections, joined with connectors, suspended from the ceiling with G.I. suspenders including G.I. bolts & nuts, etc. as required. (b) 300 mm width X 50 mm depth X 1.6 mm thickness | 200.00 | Mtr |  | 870.00 | 174000.00 | 875.00 | 175000.00 | 900.00 | 180000.00 | 1400.00 | 280000.00 | 174000.00 | SAMEER GLAZING SYSTEM PRIVATE LIMITED
72.00 | Earthing with G.l. earth plate 600 mm X 600 mm X 6 mm thick including accessories, and providing masonry 'enclosure with cover plate having locking arrangement and watering pipe of 2.7 meter long etc. with charcoal/ coke and salt as required. | 4.00 | Set |  | 3500.00 | 14000.00 | 6216.00 | 24864.00 | 5500.00 | 22000.00 | 6400.00 | 25600.00 | 14000.00 | SAMEER GLAZING SYSTEM PRIVATE LIMITED
73.00 | Providing· and fixing 25 mm X 5 mm· G.l. strip in 40 mm dia G.l. pipe from earth electrode including connection with G.l. nut, bolt, spring, washer excavation and refilling etc. as required. | 40.00 | Mtr |  | 760.00 | 30400.00 | 483.00 | 19320.00 | 450.00 | 18000.00 | 300.00 | 12000.00 | 12000.00 | SGB INFRA LTD
74.00 | Providing and fixing 25 mm X 5 mm G.l. strip on surface or in recess for connections etc. as required. | 40.00 | Mtr |  | 195.00 | 7800.00 | 206.00 | 8240.00 | 305.00 | 12200.00 | 300.00 | 12000.00 | 7800.00 | SAMEER GLAZING SYSTEM PRIVATE LIMITED
75.00 | Providing and fixing 6 SWG dia G.l. wire on surface or in recess for loop earthing along with existing surface/ recessed conduit/ submain wiring/ cable as required. | 80.00 | Mtr |  | 180.00 | 14400.00 | 37.00 | 2960.00 | 55.00 | 4400.00 | 61.00 | 4880.00 | 2960.00 | SHREE KARNI TRADERS
76.00 | Laying and fixing of one number PVC insulated and PVC sheathed / XLPE power cable of 1.1 kV grade of following size on wall surface as required. (a) Upto 35 sq. mm (clamped with 1mm thick saddle) | 40.00 | Mtr |  | 260.00 | 10400.00 | 39.00 | 1560.00 | 124.00 | 4960.00 | 50.00 | 2000.00 | 1560.00 | SHREE KARNI TRADERS
77.00 | Laying and fixing of one number PVC insulated and PVC sheathed / XLPE power cable of 1.1 kV grade of following size on wall surface as required. (b) Above 95 sq. mm and upto 185 sq. mm (clamped with 25/40x3mm MS flat clamp) | 120.00 | Mtr |  | 325.00 | 39000.00 | 122.00 | 14640.00 | 123.00 | 14760.00 | 100.00 | 12000.00 | 12000.00 | SGB INFRA LTD
78.00 | Laying and fixing of one number PVC insulated and PVC sheathed / XLPE power cable of 1.1 kV grade of following size on cable tray as required. (a) Upto 35 sq. mm (clamped with 1mm thick saddle) | 20.00 | Mtr |  | 210.00 | 4200.00 | 39.00 | 780.00 | 81.00 | 1620.00 | 55.00 | 1100.00 | 780.00 | SHREE KARNI TRADERS
79.00 | Laying and fixing of one number PVC insulated and PVC sheathed / XLPE power cable of 1.1 kV grade of following size on cable tray as required. (b) Above 95 sq. mm and upto 185 sq. mm (clamped with 25/40x3mm MS flat clamp) | 140.00 | Mtr |  | 185.00 | 25900.00 | 489.00 | 68460.00 | 85.00 | 11900.00 | 100.00 | 14000.00 | 11900.00 | S.K. CONSTRUCTION
80.00 | Supplying and making end termination with brass compression gland and aluminium lugs for following size of PVC insulated and PVC sheathed / XLPE aluminium conductor cable of 1.1 kV grade as required. (a) 3½ X 120 sq. mm (45 mm) | 4.00 | Each |  | 255.00 | 1020.00 | 2000.00 | 8000.00 | 205.00 | 820.00 | 500.00 | 2000.00 | 820.00 | S.K. CONSTRUCTION
81.00 | Supply of following size of 1.1. KV grade multicore Copper Conductor XLPE insulated and PVC sheathed armoured cable as per IS 7098 (Part -I) : 1988 with upto date amendments, as required. (a) 4 Core x 16 Sq.MM | 60.00 | Mtr |  | 125.00 | 7500.00 | 400.00 | 24000.00 | 650.00 | 39000.00 | 1600.00 | 96000.00 | 7500.00 | SAMEER GLAZING SYSTEM PRIVATE LIMITED
82.00 | Supply of following size of 1.1. KV grade multicore Aluminium Conductor XLPE insulated and PVC sheathed armoured cable as per IS 7098 (Part -I) : 1988 with upto date amendments, as required. (a) 3.5 core x 120 Sq. MM | 300.00 | Mtr |  | 435.00 | 130500.00 | 500.00 | 150000.00 | 690.00 | 207000.00 | 1800.00 | 540000.00 | 130500.00 | SAMEER GLAZING SYSTEM PRIVATE LIMITED
83.00 | Supply, Installation, Testing & Commissioning of LT Panel, cubicle type, made out of 2 mm thick CRCA sheet, totally enclosed, IP 42, Wall Mounting free standing, floor mounting, dust and vermin proof, indoor compartmentalised, suitable for Operation on 3 Phase and neutral, 415 V, 50 Hz, AC system with busbars, internal wiring with suitable size wires / cables, interconnection, duly powder coated painting etc. including supply & installation of following switchgears, metering instruments and accessories in the LT Panel and as per specifications. INCOMER :- 01 No. 200 Amp Four Pole MCCB (Ics value 25kA) with built in thermal based release unit with adjustable settings ( Make - Indoasian, Cat No. - 830296 or equivalent) BUSBARS:- 01 Set of 250 Amp TPN busbars of high conductivity electrolytic type aluminium alloy INSTRUMENTS:- (1) 01 Set of digital multifunction meter with suitable size CTs for 3 phase, 4 wire operation with LED display (Make - Elmeasure, Model - LG 5310 or equivalent) (2) 01 Set of phase indicating lamps, LED type, RYB OUTGOING:- (1) 03 No. 63Amp Four Pole MCCB (Ics value 16kA) with adjustable Thermal Magnetic range ( Make - Indoasian, Cat No. - 830240 or equivalent) (2) 02 Nos. 40 Amp Four Pole, C Series MCB (Ics value 10 kA), ( Make - Indoasian, Cat No. - 811240 or equivalent) Note :- (1) All breakers breaking capacities of MCCBs shall be Icu = Ics | 2.00 | Set |  | 65000.00 | 130000.00 | 10000.00 | 20000.00 | 355000.00 | 710000.00 | 300000.00 | 600000.00 | 20000.00 | SHREE KARNI TRADERS
84.00 | Supply of Recessed mouting LED Downlighter having System wattage - 18W, Efficiency of LED light Fittings (Efficacy) - Min 95 Lumens Per Watt, Life of LED fitting - Min 50,000 burning hours, complete as per technical specifications attached, as required. (Make : Jaquar, Model NERO(Round) or Equivalent in approved makes.) | 80.00 | Nos. |  | 1100.00 | 88000.00 | 1500.00 | 120000.00 | 2550.00 | 204000.00 | 1400.00 | 112000.00 | 88000.00 | SAMEER GLAZING SYSTEM PRIVATE LIMITED
85.00 | Supply of Regal LED Batten of approx. length 1224 mm, suitable upto 1 x 22 W LED Tube (single side), Housing & cover made up of CRCA sheet steel, Cover is fixed to the housing by means of 2 nos. bolt with engineering plastic head, Epoxy powder coated white after phosphochromate treatment, Push fit rotary type white polycarbonate/ PBT with electrical grade brass contacts, Pre-wired with lamp holder to terminal block, suitable for Ceiling / wall mounting, IP 20, alongwith 1 No. 20W ultra bright LED polycarbonate tubelight (Single Side) with THD<10%, with very high efficacy suited for installation in existing T8 tubelight with G13 lamp holders to give glare free light, complete as required. ( LED Batten Make - Havells, Cat No. LHFYBYPNIA1W022, LED Tubelight Make - Havells, Cat No. - LHLDCLXEUL83020, or equivalent in approved makes ) | 25.00 | Set |  | 1450.00 | 36250.00 | 2500.00 | 62500.00 | 1340.00 | 33500.00 | 2500.00 | 62500.00 | 33500.00 | S.K. CONSTRUCTION
86.00 | Supply of Wall mounting fan, white colour, plastic body & blades, pull cord for speed regulation, smart speed control panel and having following specifications :- Sweep - 400 mm, 1300 RPM, Air Delivery 60 Cu.Mtr/Min, 50 Watt, 240 V, 50 Hz, Single Phase AC supply. (Make - Crompton, Model - High Flo Wave or equivalent in Approved makes ) | 8.00 | Nos. |  | 2500.00 | 20000.00 | 4500.00 | 36000.00 | 3500.00 | 28000.00 | 3000.00 | 24000.00 | 20000.00 | SAMEER GLAZING SYSTEM PRIVATE LIMITED
87.00 | SITC of VRF modular type air-conditioning Equipment complete with indoor and outdoor units with Central Control System, comprising of following equipments / accessories, as per specifications attached :- Outdoor Units :- Supply, Installation, Testing & Commissioning of Modular type outdoor units equipped with highly efficient all inverter scroll compressors refrigerant R410A (eCO FRIENDLY), having full Inverter technology, Corrosion resistant copper heat exchanger, low noise condenser fan etc of following independent circuits, complete with Gas Charging and Testing & Commissioning of the system by providing & fixing support arrangement for out door units with necessary Vibration isolation arrangement MS Frame for mounting the units to be provided with rubber pads, the frame should be painted with two coats Black Colour synthetic enamel paint, complete as required. Outside temperature (For Design) - DBT-43°C. System -1 : 24 HP / 19 TR ( Make - Blue Star, Model - IVRFB -24 or equivalent in approved makes) | 2.00 | Set |  | 415000.00 | 830000.00 | 255000.00 | 510000.00 | 610000.00 | 1220000.00 | 500000.00 | 1000000.00 | 510000.00 | SHREE KARNI TRADERS
88.00 | ISITC of VRF modular type air-conditioning Equipment complete with indoor and outdoor units with Central Control System, comprising of following equipments / accessories, as per specifications attached :- indoor Units :- Supply & Installation of 2.8 TR capacity Four Way Cassette type Indoor unit with inbuilt drain pump. The indoor unit shall have independent electronic control valve to control the refrigerant flow rate respond to variations of the air-conditioning load of the room. The fans shall be well balanced and low noise. The cooling coil shall be made of seamless copper tube. The tube shall be hydraulically or mechanically expanded and tested . Indoor units shall have a wireless remote control. All the unit shall have required ceiling/floor mounting arrangement. All the indoor units shall have drain pump/facility to drain out the condensate water. Indoor room temp requirement 24± 2 deg C. (Make- Blue Star, Model - VLC 34 or equivalent in approved makes) | 14.00 | Set |  | 28700.00 | 401800.00 | 55000.00 | 770000.00 | 60000.00 | 840000.00 | 100000.00 | 1400000.00 | 401800.00 | SAMEER GLAZING SYSTEM PRIVATE LIMITED
89.00 | SITC of VRF modular type air-conditioning Equipment complete with indoor and outdoor units with Central Control System, comprising of following equipments / accessories, as per specifications attached :- Supply & Fixing of Copper Refrigerent Branch Kit (Refnet / Y -Joints). | 14.00 | Each |  | 4000.00 | 56000.00 | 10000.00 | 140000.00 | 5500.00 | 77000.00 | 5000.00 | 70000.00 | 56000.00 | SAMEER GLAZING SYSTEM PRIVATE LIMITED
90.00 | SITC of VRF modular type air-conditioning Equipment complete with indoor and outdoor units with Central Control System, comprising of following equipments / accessories, as per specifications attached :- Supply, Installation, Testing & Commissioning of Group Controller for controlling all the indoor and outdoor units of VRV system. | 2.00 | Set |  | 20000.00 | 40000.00 | 55000.00 | 110000.00 | 23000.00 | 46000.00 | 7000.00 | 14000.00 | 14000.00 | SGB INFRA LTD
91.00 | SITC of VRF modular type air-conditioning Equipment complete with indoor and outdoor units with Central Control System, comprising of following equipments / accessories, as per specifications attached :- Supply and Installation of VRF grade 16G Copper tubing (comprising of Supply Run & Return) ( Relevant standard ASTM B-68/80, BS2871, ASTM B75, JISH3302, ) insulated with 19 mm thick class "O" Nitrile rubber insulation. Insulation shall be provided with weather proof additional cover for exposed areas. For indoor units tubing of appropriate diameter to be provided. All piping inside the room shall be properly supported with hanger and all external piping shall run in covered cable tray. | 70.00 | RMT |  | 970.00 | 67900.00 | 2000.00 | 140000.00 | 910.00 | 63700.00 | 2500.00 | 175000.00 | 63700.00 | S.K. CONSTRUCTION
92.00 | SITC of VRF modular type air-conditioning Equipment complete with indoor and outdoor units with Central Control System, comprising of following equipments / accessories, as per specifications attached Supply & Laying of Transmission & Control Wiring alongwith providing & Fixing suitable size ISI mark GI conduit between indoor and out door units of following sizes, complete as required:- 2 Core x 1.5 Sq.mm Copper Cable, ISI | 120.00 | RMT |  | 355.00 | 42600.00 | 2000.00 | 240000.00 | 125.00 | 15000.00 | 700.00 | 84000.00 | 15000.00 | S.K. CONSTRUCTION
93.00 | SITC of VRF modular type air-conditioning Equipment complete with indoor and outdoor units with Central Control System, comprising of following equipments / accessories, as per specifications attached Supply & Installation of ISI mark, B Class GI drain pipe with 9 mm thick nitrile rubber insulation, as required. (a) 40mm dia | 120.00 | RMT |  | 450.00 | 54000.00 | 2000.00 | 240000.00 | 855.00 | 102600.00 | 550.00 | 66000.00 | 54000.00 | SAMEER GLAZING SYSTEM PRIVATE LIMITED
94.00 | SITC of VRF modular type air-conditioning Equipment complete with indoor and outdoor units with Central Control System, comprising of following equipments / accessories, as per specifications attached Supply & Installation of ISI mark, B Class GI drain pipe with 9 mm thick nitrile rubber insulation, as required. (b) 25 mm dia | 20.00 | RMT |  | 560.00 | 11200.00 | 2000.00 | 40000.00 | 890.00 | 17800.00 | 500.00 | 10000.00 | 10000.00 | SGB INFRA LTD
95.00 | SITC of VRF modular type air-conditioning Equipment complete with indoor and outdoor units with Central Control System, comprising of following equipments / accessories, as per specifications attached Supply & Installation of ISI mark, B Class GI drain pipe with 9 mm thick nitrile rubber insulation, as required. Supply and installation of 13 mm thick external thermal insulation Class "O" closed cell elastomeric nitrile rubber insulation with adhesives on ceiling, complete as required. | 120.00 | SQM |  | 165.00 | 19800.00 | 2000.00 | 240000.00 | 850.00 | 102000.00 | 300.00 | 36000.00 | 19800.00 | SAMEER GLAZING SYSTEM PRIVATE LIMITED
96.00 | SITC of 1.5 TR Hi Wall Inverter Split Air Conditioners, BEE ISEER rating for 5 Star, suitable for wall mounting operation, fitted with rotary compressor, refrigerent R410A, with LCD Remote, Anti Dust Filter, Copper condensor, connecting Copper refrigerent piping upto 3.5 Mtr, suitable for operation on 230V +/- 10%, 50 Hz, Single Phase AC Supply and capable of performing cooling, air circulating, filtering etc. including drain & refrigerent piping with insulation, cabling & electrical connections, complete as per technical specifications, as required. Installation & Testing of above shall be done on suitable MS stand without any extra charges. ( Make - Blue Star, Model - BI-5CNHW18PAFU / BO-5CNHW18PAFU or equivalent in approved makes) | 4.00 | JOB |  | 34500.00 | 138000.00 | 55000.00 | 220000.00 | 45000.00 | 180000.00 | 70000.00 | 280000.00 | 138000.00 | SAMEER GLAZING SYSTEM PRIVATE LIMITED
97.00 | SITC of Intelligent Analogue Adrressable photoelectric smoke Detector including mounting base with LED etc., compatible with Honeywell Make Fire Alarm Control Panel of Model - XLS 1000, complete as required. (Make - Honeywell, Model - XLS-PS) | 9.00 | Each |  | 1170.00 | 10530.00 | 5000.00 | 45000.00 | 4500.00 | 40500.00 | 2300.00 | 20700.00 | 10530.00 | SAMEER GLAZING SYSTEM PRIVATE LIMITED
98.00 | Providing & Fixing of brass quartzoid sprinklers (UL/ FM approved) of 20 mm dia size, suitable for sustaining the 175 psi pressure on the seat & water hammer effect. The type & tempererature rating shall be as follows:- (a) Pendent & rosette adjustable type with quartzoid bulb operating temperature at 68 deg C as per specification. | 20.00 | Each |  | 850.00 | 17000.00 | 5000.00 | 100000.00 | 4900.00 | 98000.00 | 400.00 | 8000.00 | 8000.00 | SGB INFRA LTD
99.00 | Providing & Laying MS(M) pipe IS 1239 marked including all forged fittings and accessories such as screwed / welded flanges, tees, reducers etc. complete including painting, welding, jointing and neoprene gaskets, nuts, bolts etc., as required of following pipes, painted with one coat of primer & two coats of Post Office red enamel paint fixed in ceiling, walls, columns for all heights with hangers, supports and fasteners all as per drawing including chasing of walls / columns / ceilings etc. and making good the same complete as required (For sprinkler system) (a) 50 mm dia | 20.00 | Mtr |  | 350.00 | 7000.00 | 5000.00 | 100000.00 | 100.00 | 2000.00 | 750.00 | 15000.00 | 2000.00 | S.K. CONSTRUCTION
100.00 | Providing & Laying MS(M) pipe IS 1239 marked including all forged fittings and accessories such as screwed / welded flanges, tees, reducers etc. complete including painting, welding, jointing and neoprene gaskets, nuts, bolts etc., as required of following pipes, painted with one coat of primer & two coats of Post Office red enamel paint fixed in ceiling, walls, columns for all heights with hangers, supports and fasteners all as per drawing including chasing of walls / columns / ceilings etc. and making good the same complete as required (For sprinkler system) (b) 32 mm dia | 30.00 | Mtr |  | 250.00 | 7500.00 | 500.00 | 15000.00 | 450.00 | 13500.00 | 810.00 | 24300.00 | 7500.00 | SAMEER GLAZING SYSTEM PRIVATE LIMITED
101.00 | Providing & Laying MS(M) pipe IS 1239 marked including all forged fittings and accessories such as screwed / welded flanges, tees, reducers etc. complete including painting, welding, jointing and neoprene gaskets, nuts, bolts etc., as required of following pipes, painted with one coat of primer & two coats of Post Office red enamel paint fixed in ceiling, walls, columns for all heights with hangers, supports and fasteners all as per drawing including chasing of walls / columns / ceilings etc. and making good the same complete as required (For sprinkler system) (c) 25 mm dia | 20.00 | Mtr |  | 150.00 | 3000.00 | 500.00 | 10000.00 | 423.00 | 8460.00 | 810.00 | 16200.00 | 3000.00 | SAMEER GLAZING SYSTEM PRIVATE LIMITED
102.00 | Providing & Fixing of ISI marked (IS: 2878) Fire Extinguisher, Carbon-Di-Oxide type capacity 5 Kg. Flat base including valve, discharge hose of not less than 10 mm dia, 1M long and complete in all respects including intitial fill with CO2 gas conforming to IS : 307-1966 filled to a filling rate of not more than 0.667 and wall suspension bracket. | 8.00 | Each |  | 4650.00 | 37200.00 | 8000.00 | 64000.00 | 4100.00 | 32800.00 | 9000.00 | 72000.00 | 32800.00 | S.K. CONSTRUCTION
103.00 | SITC of imported ceiling mount speaker, full range 60 Hz- 18kHz, tapping 12W RMS, 24 W Max, 34W peak, opening angle 160 deg., mounting clamp, front metal Grill, Built in LMT (Bosch LBC 3099) | 8.00 | Set |  | 3250.00 | 26000.00 | 10000.00 | 80000.00 | 8100.00 | 64800.00 | 9000.00 | 72000.00 | 26000.00 | SAMEER GLAZING SYSTEM PRIVATE LIMITED
104.00 | Supply & Laying of Two core twisted & shielded Speaker Cable 48/0.2 mm in existing conduit | 200.00 | RMT |  | 110.00 | 22000.00 | 500.00 | 100000.00 | 310.00 | 62000.00 | 111.00 | 22200.00 | 22000.00 | SAMEER GLAZING SYSTEM PRIVATE LIMITED
| Total in Figures |  |  |  |  | 26386342.49 |  | 30836952.42 |  | 29445595.55 |  | 34333586.92
Lowest Amount Quoted BY: SAMEER GLAZING SYSTEM PRIVATE LIMITED(26386342.49)

## BOQ Summary
BOQ Summary Details Tender Title: Construction of 2 nos of Rotunda on Airside at Civil Airport Jaisalmer Tender ID: 2022_AAI_107624_1
Sheet Name | Sl.No | Bidder Name | Amount | Bid Rank
BoQ1 | 1 | SAMEER GLAZING SYSTEM PRIVATE LIMITED | 26386342.49 | L1
| 2 | S.K. CONSTRUCTION | 29445595.55 | L2
| 3 | SHREE KARNI TRADERS | 30836952.42 | L3
| 4 | SGB INFRA LTD | 34333586.92 | L4