## BoQ1
Government eProcurement System Created By: SUDHIR JAIN Created Date/Time: 11-May-2022 03:57 PM Tender Title: Additional Creation of Infrastructures at Paper Recycling Unit, Vasant Kunj, New Delhi Tender ID: 2022_AAI_108239_1
Tender Inviting Authority: AGM(Engg-C),RHQ-NR, Airports Authority of India
Name of Work: Additional Creation of Infrastructures at Paper Recycling Unit, Vasant Kunj, New Delhi.
Contract No: 2022_AAI_108239_1
SCHEDULE OF WORK / ITEM(S)
Sl.No | Description of Work / Item(s) | No.of Qty | Units | Estimated Rate | ESS KAY CONSTRUCTIONS(GSTN-07AABFE6199D1ZF) |  | ANAND AUTOMATIC SYSTEMS DELHI(GSTN-07AMHPS3519D1Z3) |  | Bindal Constructions(GSTN-NA)
[5 empty] | Rate | Amount | Rate | Amount | Rate | Amount | L1 Amount | L1 Vendor
1.00 | Civil Works
1.01 | Earth work in excavation by mechanical means (Hydraulic excavator)/manual means over areas (exceeding 30 cm in depth, 1.5 m in width as well as 10 sqm on plan) including getting out and disposal of excavated earth lead upto 50 m and lift upto 1.5 m, as directed by Engineer-in-charge. a) All kinds of soil | 150.00 | Cum |  | 200.00 | 30000.00 | 145.00 | 21750.00 | 150.00 | 22500.00 | 21750.00 | ANAND AUTOMATIC SYSTEMS DELHI
1.02 | Providing and laying in position cement concrete of specified grade excluding the cost of centering and shuttering - All work up to plinth level: a) 1:4:8 (1 Cement : 4 coarse sand (zone-III) : 8 graded stone aggregate 40 mm nominal size) | 90.00 | Cum |  | 6000.00 | 540000.00 | 4850.00 | 436500.00 | 4200.00 | 378000.00 | 378000.00 | Bindal Constructions
1.03 | Steel reinforcement for R.C.C. work including straightening, cutting, bending, placing in position and binding all complete upto plinth level. A) Thermo-Mechanically Treated bars of grade Fe-500D or more. | 1400.00 | Kg |  | 95.00 | 133000.00 | 125.00 | 175000.00 | 100.00 | 140000.00 | 133000.00 | ESS KAY CONSTRUCTIONS
1.04 | Providing and laying in position cement concrete of specified grade excluding the cost of centering and shuttering - All work up to plinth level: a) "1:2:4 (1 cement : 2 coarse sand (zone-III) : 4 graded stone aggregate 20 mm nominal size). | 90.00 | Cum |  | 6500.00 | 585000.00 | 5800.00 | 522000.00 | 5000.00 | 450000.00 | 450000.00 | Bindal Constructions
1.05 | Providing and laying in position specified grade of reinforced cement concrete, excluding the cost of centering, shuttering, finishing and reinforcement - All work up to plinth level : a) 1:1.5:3 (1 cement : 1.5 coarse sand (zone-III): 3 graded stone aggregate 20 mm nominal size). | 22.00 | Cum |  | 7100.00 | 156200.00 | 5950.00 | 130900.00 | 5500.00 | 121000.00 | 121000.00 | Bindal Constructions
1.06 | Brick work with common burnt clay F.P.S. (non modular) bricks of class designation 7.5 in foundation and plinth in: a) Cement mortar 1:6 (1 cement : 6 coarse sand) | 22.00 | Cum |  | 5200.00 | 114400.00 | 5825.00 | 128150.00 | 4500.00 | 99000.00 | 99000.00 | Bindal Constructions
1.07 | Centering and shuttering including strutting, propping etc. and removal of form for all heights : a) Columns, Pillars, Piers, Abutments, Posts and Struts | 170.00 | Sqm |  | 310.00 | 52700.00 | 175.00 | 29750.00 | 350.00 | 59500.00 | 29750.00 | ANAND AUTOMATIC SYSTEMS DELHI
1.08 | Brick work with common burnt clay F.P.S. (non modular) bricks of class designation 7.5 in superstructure above plinth level up to floor V level in all shapes and sizes in: a) Cement mortar 1:6 (1 cement : 6 coarse | 40.00 | Cum |  | 5500.00 | 220000.00 | 6225.00 | 249000.00 | 4500.00 | 180000.00 | 180000.00 | Bindal Constructions
1.09 | Steel work in built up tubular (round, square or rectangular hollow tubes etc.) trusses etc., including cutting, hoisting, fixing in position and applying a priming coat of approved steel primer, including welding and bolted with special shaped washers etc. complete. a) Hot finished welded type tubes | 5200.00 | Kg |  | 125.00 | 650000.00 | 144.00 | 748800.00 | 130.00 | 676000.00 | 650000.00 | ESS KAY CONSTRUCTIONS
1.10 | Structural steel work riveted, bolted or welded in built up sections, trusses and framed work, including cutting, hoisting, fixing in position and applying a priming coat of approved steel primer all complete. | 3500.00 | Kg |  | 115.00 | 402500.00 | 135.00 | 472500.00 | 110.00 | 385000.00 | 385000.00 | Bindal Constructions
1.11 | Painting with synthetic enamel paint of approved brand and manufacture to give an even shade a) Two or more coats on new work | 1800.00 | Sqm |  | 110.00 | 198000.00 | 85.00 | 153000.00 | 60.00 | 108000.00 | 108000.00 | Bindal Constructions
1.12 | 12 mm cement plaster of mix : a) 1:4 (1 cement: 4 fine sand) | 110.00 | Sqm |  | 350.00 | 38500.00 | 300.00 | 33000.00 | 170.00 | 18700.00 | 18700.00 | Bindal Constructions
1.13 | 15 mm cement plaster of mix : a) 1:4 (1 cement: 4 fine sand) | 130.00 | Sqm |  | 370.00 | 48100.00 | 310.00 | 40300.00 | 180.00 | 23400.00 | 23400.00 | Bindal Constructions
1.14 | Providing and applying white cement based putty of average thickness 1 mm, of approved brand and manufacturer, over the plastered wall surface to prepare the surface even and smooth complete. | 225.00 | Sqm |  | 70.00 | 15750.00 | 82.00 | 18450.00 | 65.00 | 14625.00 | 14625.00 | Bindal Constructions
1.15 | Wall painting with acrylic emulsion paint of approved brand and manufacture to give an even shade: a) Two or more coats on new work | 115.00 | Sqm |  | 65.00 | 7475.00 | 85.00 | 9775.00 | 70.00 | 8050.00 | 7475.00 | ESS KAY CONSTRUCTIONS
1.16 | Finishing walls with Acrylic Smooth exterior paint of required shade : a) New work (Two or more coat applied @ 1.67 ltr/10 sqm over and including priming coat of exterior primer applied @ 2.20 kg/10 sqm) | 140.00 | Sqm |  | 90.00 | 12600.00 | 115.00 | 16100.00 | 70.00 | 9800.00 | 9800.00 | Bindal Constructions
1.17 | Providing and fixing precoated galvanised iron profile sheets (size, shape and pitch of corrugation as approved by Engineer-in-Charge) 0.50 mm (+ 0.05 %) total coated thickness with zinc coating 120 grams per sqm as per IS: 277, in 240 mpa steel grade, 5-7 microns epoxy primer on both side of the sheet and polyester top coat 15-18 microns. Sheet should have protective guard film of 25 microns minimum to avoid scratches during transportation and should be supplied in single length upto 12 metre or as desired by Engineerin-charge. The sheet shall be fixed using self drilling /self tapping screws of size (5.5x 55 m) with EPDM seal, complete upto any pitch in horizontal/ vertical or curved surfaces, excluding the cost of purlins, rafters and trusses and including cutting to size and shape wherever required. | 1300.00 | Sqm |  | 650.00 | 845000.00 | 791.00 | 1028300.00 | 700.00 | 910000.00 | 845000.00 | ESS KAY CONSTRUCTIONS
1.18 | Providing and fixing T-iron frames for doors, windows and ventilators of mild steel Tee sections, joints mitred and welded, including fixing of necessary butt hinges and screws and applying a priming coat of approved steel primer. a) Fixing with 15x3 mm lugs 10 cm long embedded in cement concrete block 15x10x10 cm of C.C. 1:3:6 (1 Cement : 3 coarse sand : 6 graded stone aggregate 20 mm nominal size) | 30.00 | Kg |  | 140.00 | 4200.00 | 150.00 | 4500.00 | 150.00 | 4500.00 | 4200.00 | ESS KAY CONSTRUCTIONS
1.19 | Providing and fixing ISI marked flush door shutters conforming to IS : 2202 (Part I) nondecorative type, core of block board construction with frame of 1st class hard wood and well matched commercial 3 ply veneering with vertical grains or cross bands and face veneers on both faces of shutters: a) 35 mm thick including ISI marked Stainless Steel butt hinges with necessary screws | 7.08 | Sqm |  | 1800.00 | 12744.00 | 2880.00 | 20390.40 | 2200.00 | 15576.00 | 12744.00 | ESS KAY CONSTRUCTIONS
1.20 | Providing and fixing aluminium work for doors, windows, ventilators and partitions with extruded built up standard tubular sections/ appropriate Z sections and other sections of approved make conforming to IS: 733 and IS: 1285, fixing with dash fasteners of required dia and size, including necessary filling up the gaps at junctions, i.e. at top, bottom and sides with required EPDM rubber/neoprene gasket etc. Aluminium sections shall be smooth, rust free, straight, mitred and jointed mechanically wherever required including cleat angle, Aluminium snap beading for glazing / paneling, C.P. brass / stainless steel screws, all complete as per architectural drawings and the directions of Engineer-in-charge. (Glazing, paneling and dash fasteners to be paid for separately) : a) For fixed portion i) Anodised aluminium (anodised transparent or dyed to required shade according to IS: 1868, Minimum anodic coating of grade AC 15). | 35.00 | Kg |  | 480.00 | 16800.00 | 370.00 | 12950.00 | 350.00 | 12250.00 | 12250.00 | Bindal Constructions
1.21 | For shutters of doors, windows & ventilators including providing and fixing hinges/ pivots and making provision for fixing of fittings wherever required including the cost of EPDM rubber / neoprene gasket required (Fittings shall be paid for separately) a) Anodised aluminium (anodised transparent or dyed to required shade according to IS: 1868, Minimum anodic coating of grade AC 15) | 25.00 | Kg |  | 500.00 | 12500.00 | 370.00 | 9250.00 | 450.00 | 11250.00 | 9250.00 | ANAND AUTOMATIC SYSTEMS DELHI
1.22 | Providing and fixing glazing in aluminium door, window, ventilator shutters and partitions etc. with EPDM rubber / neoprene gasket etc. complete as per the architectural drawings and the directions of Engineer-in-charge . (Cost of aluminium snap beading shall be paid in basic item) | 2.50 | Sqm |  | 900.00 | 2250.00 | 1250.00 | 3125.00 | 1500.00 | 3750.00 | 2250.00 | ESS KAY CONSTRUCTIONS
1.23 | Making plinth protection 50mm thick of cement concrete 1:3:6 (1 cement : 3 coarse sand : 6 graded stone aggregate 20 mm nominal size) over 75mm thick bed of dry brick ballast 40 mm nominal size, well rammed and consolidated and grouted with fine sand, including necessary excavation, levelling & dressing & finishing the top smooth. | 45.00 | Sqm |  | 380.00 | 17100.00 | 645.00 | 29025.00 | 350.00 | 15750.00 | 15750.00 | Bindal Constructions
1.24 | Kota stone slab flooring over 20 mm (average) thick base laid over and jointed with grey cement slurry mixed with pigment to match the shade of the slab, including rubbing and polishing complete with base of cement mortar 1 : 4 (1 cement : 4 coarse sand) : A) 25 mm thick | 610.00 | Sqm |  | 1300.00 | 793000.00 | 1110.00 | 677100.00 | 1000.00 | 610000.00 | 610000.00 | Bindal Constructions
1.25 | Kota stone slabs 20 mm thick in risers of steps, skirting, dado and pillars laid on 12 mm (average) thick cement mortar 1:3 (1 cement: 3 coarse sand) and jointed with grey cement slurry mixed with pigment to match the shade of the slabs, including rubbing and polishing complete. | 15.00 | Sqm |  | 1350.00 | 20250.00 | 1180.00 | 17700.00 | 1800.00 | 27000.00 | 17700.00 | ANAND AUTOMATIC SYSTEMS DELHI
1.26 | Providing and fixing Ist quality ceramic glazed wall tiles conforming to IS: 15622 (thickness to be specified by the manufacturer), of approved make, in all colours, shades except burgundy, bottle green, black of any size as approved by Engineer-in-Charge, in skirting, risers of steps and dados, over 12 mm thick bed of cement mortar 1:3 (1 cement : 3 coarse sand) and jointing with grey cement slurry @ 3.3kg per sqm, including pointing in white cement mixed with pigment of matching shade complete. | 75.00 | Sqm |  | 750.00 | 56250.00 | 1125.00 | 84375.00 | 1000.00 | 75000.00 | 56250.00 | ESS KAY CONSTRUCTIONS
1.27 | Dismantling tile work in floors and roofs laid in cement mortar including stacking material within 50 metres lead. a). For thickness of tiles 10 mm to 25 mm | 60.00 | Sqm |  | 60.00 | 3600.00 | 20.00 | 1200.00 | 10.00 | 600.00 | 600.00 | Bindal Constructions
1.28 | Taking out existing CC interlocking paver blocks from footpath/ central verge, including removal of rubbish etc., disposal of unserviceable material to the dumping ground, for which payment shall be made separately and stacking of serviceable material within 50 metre lead as per direction of Engineer-in-Charge. | 35.00 | Sqm |  | 100.00 | 3500.00 | 20.00 | 700.00 | 100.00 | 3500.00 | 700.00 | ANAND AUTOMATIC SYSTEMS DELHI
1.29 | Providing and laying factory made chamfered edge Cement Concrete paver blocks In foot path, park & lawns driveway or light & traffic parking etc. of required strength, thickness & size/ shape, made by table vibratory method using PU mould, laid in required colour & pattern over 50 mm thick compacted bed of course sand, compacting and proper embedding/laying of inter locking paver blocks into the sand bedding layer through vibratory compaction by using plate vibrator, filling the joints with sand and cutting of paver blocks as per required size and pattern, finishing and sweeping extra sand, all complete as per manufacturer's specifications & direction of Engineerin- Charge. a). 80mm thick Cement concrete paver block of M-30 grade with approved colour, design & pattern. | 400.00 | Sqm |  | 670.00 | 268000.00 | 775.00 | 310000.00 | 500.00 | 200000.00 | 200000.00 | Bindal Constructions
1.30 | Providing and laying damp-proof course 50mm thick with cement concrete 1:2:4 (1 cement : 2 coarse sand(zone-III) : 4 graded stone aggregate 20mm nominal size). | 10.00 | Sqm |  | 300.00 | 3000.00 | 500.00 | 5000.00 | 200.00 | 2000.00 | 2000.00 | Bindal Constructions
1.31 | Providing & applying a coat of residual petroleum bitumen of grade of VG-10 of approved quality using 1.7 kg per square metre on damp proof course after cleaning the surface with brushes and finally with a piece of cloth lightly soaked in kerosene oil. | 10.00 | Sqm |  | 60.00 | 600.00 | 160.00 | 1600.00 | 150.00 | 1500.00 | 600.00 | ESS KAY CONSTRUCTIONS
1.32 | Providing and Fixing 15 mm thick densified tegular edged eco friendly light weight calcium silicate false ceiling tiles of approved texture of size 595 x 595 mm in true horizontal level, suspended on inter locking metal grid of hot dipped galvanised steel sections (galvanising @ 120 grams per sqm including both side) consisting of main ‘T’ runner suitably spaced at joints to get required length and of size 24x38 mm made from 0.33 mm thick (minimum) sheet, spaced 1200 mm centre to centre, and cross “T” of size 24x28 mm made out of 0.33 mm (Minimum) sheet, 1200 mm long spaced between main’T’ at 600 mm centre to centre to form a grid of 1200x600 mm and secondary cross ‘T’ of length 600 mm and size 24 x28 mm made of 0.33 mm thick (Minimum) sheet to be inter locked at middle of the 1200x 600 mm panel to from grid of size 600x600 mm, resting on periphery walls /partitions on a Perimeter wall angle pre-coated steel of size(24x24X3000 mm made of 0.40 mm thick (minimum) sheet with the help of rawl plugs at 450 mm centre to centre with 25 mm long dry wall screws @ 230 mm interval and laying 15 mm thick densified edges calicum silicate ceiling tiles of approved texture in the grid, including, cutting/ making opening“for services like diffusers, grills, light fittings, fixtures, smoke detectors etc., wherever required. Main ‘T’ runners to be suspended from ceiling using G.I. slotted cleats of size 25x35x1.6 mm fixed to ceiling with 12.5 mm dia and 50 mm long dash fasteners, 4 mm G.I. adjustable rods with galvanised steel level clips of size 85 x 30 x 0.8 mm, spaced at 1200 mm centre to centre along main ‘T’, bottom exposed with 24 mm of all Tsections shall be pre-painted with polyster baked paint, for all heights, as per specifications, drawings and as directed by Engineer-in-Charge. Note :- Only calcium silicate false ceiling area will be measured from wall to wall. No deduction shall be made for exposed frames/ opening (cut outs) having area less than 0.30 SqmThe calcium silicate ceiling tile shall have NRC value of 0.50 (Minimum), light reflection > 85%, non- combustible as per B.S. 476 part IV, 100% humidity resistance and also having thermal conductivity <0.043 w/mK. | 70.00 | Sqm |  | 1700.00 | 119000.00 | 1210.00 | 84700.00 | 2000.00 | 140000.00 | 84700.00 | ANAND AUTOMATIC SYSTEMS DELHI
1.33 | Providing and fixing on wall face unplasticised Rigid PVC rain water pipes conforming to IS : 13592 Type A, including jointing with seal ring conforming to IS : 5382, leaving 10 mm gap for thermal expansion, (i) Single socketed pipes. A) 110 mm diameter | 10.50 | Mtr |  | 410.00 | 4305.00 | 200.00 | 2100.00 | 150.00 | 1575.00 | 1575.00 | Bindal Constructions
1.34 | Providing and fixing on wall face unplasticised - PVC moulded fittings/accessories for unplasticised Rigid PVC rain water pipes conforming to IS : 13592 Type A, including jointing with seal ring conforming to IS : 5382, leaving 10 mm gap for thermal expansion.a) Bend 87.5° i) 110 mm bend | 3.00 | Nos. |  | 150.00 | 450.00 | 220.00 | 660.00 | 200.00 | 600.00 | 450.00 | ESS KAY CONSTRUCTIONS
1.35 | Providing and fixing on wall face unplasticised - PVC moulded fittings/accessories for unplasticised Rigid PVC rain water pipes conforming to IS : 13592 Type A, including jointing with seal ring conforming to IS : 5382, leaving 10 mm gap for thermal expansion.a) Shoe (Plain) i) 110 mm shoe | 3.00 | Nos. |  | 150.00 | 450.00 | 280.00 | 840.00 | 200.00 | 600.00 | 450.00 | ESS KAY CONSTRUCTIONS
1.36 | Providing and fixing aluminium sliding door bolts, ISI marked anodised (anodic coating not less than grade AC 10 as per IS : 1868), transparent or dyed to required colour or shade, with nuts and screws etc. complete : a) 250x16 mm | 4.00 | Nos. |  | 200.00 | 800.00 | 250.00 | 1000.00 | 150.00 | 600.00 | 600.00 | Bindal Constructions
1.37 | Providing and fixing aluminium tower bolts, ISI marked, anodised (anodic coating not less than grade AC 10 as per IS : 1868 ) transparent or dyed to required colour or shade, with necessary screws etc. complete : a) 150x10 mm | 4.00 | Nos. |  | 95.00 | 380.00 | 125.00 | 500.00 | 200.00 | 800.00 | 380.00 | ESS KAY CONSTRUCTIONS
1.38 | Providing and fixing aluminium hanging floor door stopper, ISI marked, anodised (anodic coating not less than grade AC 10 as per IS : 1868) transparent or dyed to required colour and shade, with necessary screws etc. complete. A) Single rubber stopper | 4.00 | Nos. |  | 90.00 | 360.00 | 120.00 | 480.00 | 55.00 | 220.00 | 220.00 | Bindal Constructions
1.39 | Providing and fixing aluminium handles, ISI marked, anodised (anodic coating not less than grade AC 10 as per IS : 1868) transparent or dyed to required colour or shade, with necessary screws etc. complete a).100 mm | 8.00 | Nos. |  | 90.00 | 720.00 | 125.00 | 1000.00 | 150.00 | 1200.00 | 720.00 | ESS KAY CONSTRUCTIONS
1.40 | Supplying and filling in plinth with sand under floors, including watering, ramming, consolidating and dressing complete. | 18.00 | Cum |  | 1050.00 | 18900.00 | 1240.00 | 22320.00 | 1500.00 | 27000.00 | 18900.00 | ESS KAY CONSTRUCTIONS
1.41 | Dismantling roofing including ridges, hips, valleys and gutters etc., and stacking the material within 50 metres lead of: | 675.00 | Sqm |  | 50.00 | 33750.00 | 7.00 | 4725.00 | 50.00 | 33750.00 | 4725.00 | ANAND AUTOMATIC SYSTEMS DELHI
1.42 | Cartage of malba from inside AAI premises to out side AAI premises by mechanical means (Tractor trolley) including loading and unloading complete as per direction & satisfaction of Engineer in charge. a) Measuring upto 3 cum | 10.00 | Trip |  | 2000.00 | 20000.00 | 2850.00 | 28500.00 | 2000.00 | 20000.00 | 20000.00 | ESS KAY CONSTRUCTIONS, Bindal Constructions
2.00 | ELECTRICAL WORKS
2.01 | Wiring for light point/ fan point/ exhaust fan point/ call bell point with 1.5 sq.mm FRLS PVC insulated copper conductor single core cable in surface / recessed steel conduit, with piano type switch, phenolic laminated sheet, suitable size MS box and earthing the point with 1.5 sq.mm FRLS PVC insulated copper conductor single core cable etc. as required. | 20.00 | Point |  | 1800.00 | 36000.00 | 990.00 | 19800.00 | 1000.00 | 20000.00 | 19800.00 | ANAND AUTOMATIC SYSTEMS DELHI
2.02 | Wiring for light/ power plug with 2X4 sq. mm FRLS PVC insulated copper conductor single core cable in surface/ recessed steel conduit alongwith 1 No. 4 sq. mm FRLS PVC insulated copper conductor single core cable for loop earthing as required. | 40.00 | Mtr |  | 247.33 | 9893.20 | 405.00 | 16200.00 | 150.00 | 6000.00 | 6000.00 | Bindal Constructions
2.03 | Wiring for light/ power plug with 4X4 sq. mm FRLS PVC insulated copper conductor single core cable in surface/ recessed steel conduit alongwith 2 Nos. 4 sq. mm FRLS PVC insulated copper conductor single core cable for loop earthing as required. | 20.00 | Mtr |  | 441.99 | 8839.80 | 570.00 | 11400.00 | 250.00 | 5000.00 | 5000.00 | Bindal Constructions
2.04 | Wiring for circuit/ submain wiring alongwith earth wire with the following sizes of FRLS PVC insulated copper conductor, single core cable in surface/ recessed steel conduit as required. (a) 2 X 1.5 sq. mm + 1 X 1.5 sq. mm earth wire | 10.00 | Mtr |  | 213.42 | 2134.20 | 310.00 | 3100.00 | 250.00 | 2500.00 | 2134.20 | ESS KAY CONSTRUCTIONS
2.05 | Wiring for circuit/ submain wiring alongwith earth wire with the following sizes of FRLS PVC insulated copper conductor, single core cable in surface/ recessed steel conduit as required. (a) 2 X 2.5 sq. mm + 1 X 2.5 sq. mm earth wire | 20.00 | Mtr |  | 249.83 | 4996.60 | 345.00 | 6900.00 | 250.00 | 5000.00 | 4996.60 | ESS KAY CONSTRUCTIONS
2.06 | Wiring for circuit/ submain wiring alongwith earth wire with the following sizes of FRLS PVC insulated copper conductor, single core cable in surface/ recessed medium class PVC conduit as required (a) 2 X 1.5 sq. mm + 1 X 1.5 sq. mm earth wire | 100.00 | Mtr |  | 213.42 | 21342.00 | 215.00 | 21500.00 | 250.00 | 25000.00 | 21342.00 | ESS KAY CONSTRUCTIONS
2.07 | Supplying and fixing metal box of 150mm X 75mm X 60mm deep (nominal size) on surface or in recess with suitable size of phenolic laminated sheet cover in front including providing and fixing 3 pin 5/6 A socket outlet and 5/6 A piano type switch, connections, painting etc. as required. | 4.00 | Each |  | 750.00 | 3000.00 | 350.00 | 1400.00 | 250.00 | 1000.00 | 1000.00 | Bindal Constructions
2.08 | Supplying and fixing metal box of 180mm X 100mm X 60mm deep (nominal size) on surface or in recess with suitable size of phenolic laminated sheet cover in front including providing and fixing 6 pin 5/6 & 15/16 A socket outlet and 15/16 A piano type switch, connections, painting etc. as required. | 8.00 | Each |  | 900.00 | 7200.00 | 535.00 | 4280.00 | 350.00 | 2800.00 | 2800.00 | Bindal Constructions
2.09 | Installation, testing and commissioning of ceiling fan, including wiring the down rods of standard length (upto 30 cm) with 1.5 sq. mm FRLS PVC insulated, copper conductor, single core cable etc. as required. | 6.00 | Each |  | 600.00 | 3600.00 | 200.00 | 1200.00 | 2500.00 | 15000.00 | 1200.00 | ANAND AUTOMATIC SYSTEMS DELHI
2.10 | Supplying and fixing extra down rod of 20 cm length G.I. pipe, 15 mm dia, heavy gauge including painting etc. as required. (Note : More than 5 cm length shall be rounded to the nearest 10 cm and 5 cm or less shall be ignored) | 18.00 | Each |  | 300.00 | 5400.00 | 500.00 | 9000.00 | 300.00 | 5400.00 | 5400.00 | ESS KAY CONSTRUCTIONS, Bindal Constructions
2.11 | Supplying and fixing two module stepped type electronic fan regulator on the existing phenolic sheet cover including connections etc. as required. | 6.00 | Each |  | 350.00 | 2100.00 | 210.00 | 1260.00 | 650.00 | 3900.00 | 1260.00 | ANAND AUTOMATIC SYSTEMS DELHI
2.12 | Installation of exhaust fan of size up to 450 mm sweep in the existing opening, including making good the damage, connection, testing, commissioning etc. as required. | 2.00 | Each |  | 2650.00 | 5300.00 | 3800.00 | 7600.00 | 4000.00 | 8000.00 | 5300.00 | ESS KAY CONSTRUCTIONS
2.13 | Installation of Wall fan of size up to 450mm sweep including making good the damage, connection, testing, commissioning etc. as required. | 2.00 | Each |  | 3500.00 | 7000.00 | 1740.00 | 3480.00 | 2500.00 | 5000.00 | 3480.00 | ANAND AUTOMATIC SYSTEMS DELHI
2.14 | Installation, testing and commissioning of LED downlighter/ ceiling fittings (2x2 ft. ) / LED tube fitting/ Flood light of all sizes and shapes, complete with all accessories including connections etc. as required. | 26.00 | Each |  | 500.00 | 13000.00 | 2800.00 | 72800.00 | 3500.00 | 91000.00 | 13000.00 | ESS KAY CONSTRUCTIONS
2.15 | Supplying and fixing of 8 way (8+24) surface/ recess mounting, vertical type, 415 V, TPN MCB Double Door, distribution board of sheet steel, dust protected, duly powder painted, inclusive of 125 A tinned copper bus bar, common neutral link, earth bar, din bar for mounting MCBs (but without MCBs and incomer ) as required . | 1.00 | Each |  | 11000.00 | 11000.00 | 10000.00 | 10000.00 | 8000.00 | 8000.00 | 8000.00 | Bindal Constructions
2.16 | Supplying and fixing 8 way, single pole and neutral, sheet steel, MCB distribution board, 240 V, on surface/ recess, complete with tinned copper bus bar, neutral bus bar, earth bar, din bar, interconnections, powder painted including earthing etc. as required. (But without MCB/RCCB/Isolator) | 1.00 | Each |  | 9000.00 | 9000.00 | 1200.00 | 1200.00 | 8000.00 | 8000.00 | 1200.00 | ANAND AUTOMATIC SYSTEMS DELHI
2.17 | Supplying and fixing 5 A to 32 A rating, 240/415 V, 10 kA, "C" curve, ISI marked, miniature circuit breaker suitable for inductive load of following poles in the existing MCB DB complete with connections, testing and commissioning etc. as required. a) Single pole | 20.00 | Each |  | 500.00 | 10000.00 | 165.00 | 3300.00 | 350.00 | 7000.00 | 3300.00 | ANAND AUTOMATIC SYSTEMS DELHI
2.18 | Supplying and fixing 5 A to 32 A rating, 240/415 V, 10 kA, "C" curve, ISI marked, miniature circuit breaker suitable for inductive load of following poles in the existing MCB DB complete with connections, testing and commissioning etc. as required. a) Triple pole | 3.00 | Each |  | 1350.00 | 4050.00 | 710.00 | 2130.00 | 1600.00 | 4800.00 | 2130.00 | ANAND AUTOMATIC SYSTEMS DELHI
2.19 | Supplying and fixing 5 A to 32 A rating, 240/415 V, 10 kA, "C" curve, ISI marked, miniature circuit breaker suitable for inductive load of following poles in the existing MCB DB complete with connections, testing and commissioning etc. as required. a) Four pole | 1.00 | Each |  | 1800.00 | 1800.00 | 900.00 | 900.00 | 2500.00 | 2500.00 | 900.00 | ANAND AUTOMATIC SYSTEMS DELHI
2.20 | Supplying and fixing following rating, four pole, (three phase and neutral), 415 volts, ISI marked, RCCB, 10kA having a sensitivity current 300 mA in the existing MCB DB complete with connections, testing and commissioning etc. as required. | 1.00 | Each |  | 3200.00 | 3200.00 | 8500.00 | 8500.00 | 3500.00 | 3500.00 | 3200.00 | ESS KAY CONSTRUCTIONS
2.21 | Supplying and fixing following rating, four pole, 415 volts, ISI marked, 10kA MCB in the existing MCB DB complete with connections, testing and commissioning etc. as required. | 1.00 | Each |  | 2400.00 | 2400.00 | 8500.00 | 8500.00 | 1800.00 | 1800.00 | 1800.00 | Bindal Constructions
2.22 | Supplying and fixing 20 A, 415 V, TPN Industrial type socket outlet, with 4 pole and earth, metal enclosed plug top alongwith 20 A "C" curve, 10kA, TP MCB, in sheet steel enclosure, on surface or in recess, with chained metal cover for the socket out let and complete with connections, testing and commissioning etc. as required. | 2.00 | Each |  | 3000.00 | 6000.00 | 2750.00 | 5500.00 | 3500.00 | 7000.00 | 5500.00 | ANAND AUTOMATIC SYSTEMS DELHI
2.23 | Supplying and fixing following rating, four pole, 63Amp, MCCB, 415 volts, 15kA in the existing MCB DB complete with connections, testing and commissioning etc. as required. | 1.00 | Each |  | 3500.00 | 3500.00 | 4200.00 | 4200.00 | 3000.00 | 3000.00 | 3000.00 | Bindal Constructions
2.24 | Supply of 36/40w LED, light fixture including driver suitable for surface/recess mounting 2'x2' LED, powder coated extruded aluminium/standard alloy housing, comprising of LED’s of approved make, and as per specifications complete as required. | 10.00 | Nos. |  | 4000.00 | 40000.00 | 2350.00 | 23500.00 | 4500.00 | 45000.00 | 23500.00 | ANAND AUTOMATIC SYSTEMS DELHI
2.25 | Supply of 30w LED Flood light fixture including driver, powder coated extruded aluminium/standard alloy housing, comprising of LED’s of approved make, and as per specifications complete as required. | 16.00 | Nos. |  | 2200.00 | 35200.00 | 1225.00 | 19600.00 | 3000.00 | 48000.00 | 19600.00 | ANAND AUTOMATIC SYSTEMS DELHI
2.26 | Supply of ceiling fan of 1200 mm sweep size suitable for 230 volt, complete as required as per specifications, make: as per AAI approved make list. | 6.00 | Nos. |  | 3000.00 | 18000.00 | 1825.00 | 10950.00 | 3000.00 | 18000.00 | 10950.00 | ANAND AUTOMATIC SYSTEMS DELHI
2.27 | Supply of 300 mm, 900 RPM heavy duty exhaust fans suitable for 230 volt with louver for the existing opening of the porta cabin/ washrooms, complete as required as per specifications, make: as per AAI approved make list. | 2.00 | Nos. |  | 1500.00 | 3000.00 | 425.00 | 850.00 | 4000.00 | 8000.00 | 850.00 | ANAND AUTOMATIC SYSTEMS DELHI
2.28 | Supply of 400 mm dia sweep wall fan Oscillating type complete with built in String type speed regulator and mounting arrangement complete as required as per specifications, make: as per AAI apploved make list. | 2.00 | Nos. |  | 2100.00 | 4200.00 | 1875.00 | 3750.00 | 3000.00 | 6000.00 | 3750.00 | ANAND AUTOMATIC SYSTEMS DELHI
2.29 | Supply of 400mm dia pedestral fan oscillating type with speed regulator, height adjustment arrangement, thermal overload protection complete as required as per specifications, make: as per AAI approved. | 2.00 | Nos. |  | 2700.00 | 5400.00 | 3125.00 | 6250.00 | 3200.00 | 6400.00 | 5400.00 | ESS KAY CONSTRUCTIONS
2.30 | Earthing with G.I. earth plate 600 mm X 600 mm X 6 mm thick including accessories, and providing masonry enclosure with cover plate having locking arrangement and watering pipe of 2.7 metre long etc. with charcoal/ coke and salt as required. | 4.00 | Set |  | 11000.00 | 44000.00 | 1722.00 | 6888.00 | 10000.00 | 40000.00 | 6888.00 | ANAND AUTOMATIC SYSTEMS DELHI
2.31 | Providing and fixing 25 mm X 5 mm G.I. strip in 40 mm dia G.I. pipe from earth electrode including connection with G.I. nut, bolt, spring, washer excavation and re-filling etc. as required. | 20.00 | mtr |  | 1800.00 | 36000.00 | 108.00 | 2160.00 | 150.00 | 3000.00 | 2160.00 | ANAND AUTOMATIC SYSTEMS DELHI
2.32 | Providing and fixing 25 mm X 5 mm G.I. strip on surface or in recess for connections etc. as required. | 20.00 | mtr |  | 900.00 | 18000.00 | 300.00 | 6000.00 | 150.00 | 3000.00 | 3000.00 | Bindal Constructions
2.33 | Providing and fixing earth bus of 50 mm X 5 mm GI strip on surface for connections etc. as required. | 1.00 | mtr |  | 1750.00 | 1750.00 | 275.00 | 275.00 | 400.00 | 400.00 | 275.00 | ANAND AUTOMATIC SYSTEMS DELHI
2.34 | Providing and fixing 6 SWG dia G.I. wire on surface or in recess for loop earthing as required. | 60.00 | mtr |  | 35.00 | 2100.00 | 25.00 | 1500.00 | 40.00 | 2400.00 | 1500.00 | ANAND AUTOMATIC SYSTEMS DELHI
2.35 | Supply of 4C x 25 sq. mm Power cable Aluminium conductor, XLPE insulated, PVC sheathed, Armoured, 1100V grade as per IS: 7098 (Part1) 1988 with upto date amendment etc., complete as required. | 70.00 | mtr |  | 500.00 | 35000.00 | 280.00 | 19600.00 | 250.00 | 17500.00 | 17500.00 | Bindal Constructions
2.36 | Supply of 3C x 4 sq. mm PVC Insulated & PVC Sheathed Flat Industrial Cable for Submersible Pump Motors, 1100V grade as per IS: 694 with upto date amendment etc., complete as required. | 30.00 | mtr |  | 200.00 | 6000.00 | 330.00 | 9900.00 | 80.00 | 2400.00 | 2400.00 | Bindal Constructions
2.37 | Supply of 4C x 4 sq. mm Power cable copper conductor, XLPE insulated, PVC sheathed, Armoured, 1100V grade as per IS: 7098 (Part1) 1988 with upto date amendment etc., complete as required. | 50.00 | mtr |  | 225.00 | 11250.00 | 380.00 | 19000.00 | 100.00 | 5000.00 | 5000.00 | Bindal Constructions
2.38 | Supplying and laying of 50 mm outer dia DWC HDPE pipe ISI marked along with all accessories like socket, bend, couplers etc. conforming to IS 16205 (Part 24): 2017 with up to date amendments, complete with fitting and cutting, jointing etc.direct in ground (minimum 50cm below ground) including excavation and refilling the trench but excluding sand cushioning and protective covering etc., complete as required. | 90.00 | mtr |  | 400.00 | 36000.00 | 330.00 | 29700.00 | 110.00 | 9900.00 | 9900.00 | Bindal Constructions
2.39 | Laying and fixing of one number PVC insulated and PVC sheathed/ XLPE power cable of 1.1 KV grade of size upto 35 sqmm on wall surface as required (clamped with 1mm thick saddle). | 60.00 | mtr |  | 1350.00 | 81000.00 | 120.00 | 7200.00 | 100.00 | 6000.00 | 6000.00 | Bindal Constructions
2.40 | Laying of one number PVC insulated and PVC sheathed / XLPE, 1.1 KV grade upto 35 sq.mm power cable in the existing HDPE/MS /Hume pipe as required. | 90.00 | mtr |  | 1400.00 | 126000.00 | 350.00 | 31500.00 | 50.00 | 4500.00 | 4500.00 | Bindal Constructions
2.41 | Supplying and making end termination with brass compression gland and aluminium lugs for 4x25 sqmm of PVC insulated and PVC sheathed / XLPE aluminium conductor cable of 1.1 KV grade as required. | 2.00 | Set |  | 700.00 | 1400.00 | 1500.00 | 3000.00 | 500.00 | 1000.00 | 1000.00 | Bindal Constructions
2.42 | SITC of Sewage Submersible pump suitable for emptying water recycling tank (paper pulp and water), Head: 4-17 mtr, 900-100 LPM discharge, attached float switch, suitable for 35mm particle size (similar to Wilo pump, model: STS 80/20-E-DM) with impeller and pump body of cast iron, suitable to operate at 3 phase, 415 V+ 10%, 50Hz complete with foundation work with DOL starter for submersible pump and making electrical connections complete as required. | 2.00 | Each |  | 105000.00 | 210000.00 | 38000.00 | 76000.00 | 20000.00 | 40000.00 | 40000.00 | Bindal Constructions
2.43 | Providing, laying, testing & commissioning of 'B' class heavy duty G.I. pipe conforming to IS 1239 including welding, fittings like elbows, tees, flanges, tapers, nuts, bolts, gaskets etc. and fixing the pipe on the wall/ceiling with suitable clamp/support frame and painting with two or more coats of synthetic enamel paint of required shade complete as required (a) 80 MM | 12.00 | mtr |  | 826.00 | 9912.00 | 1100.00 | 13200.00 | 1000.00 | 12000.00 | 9912.00 | ESS KAY CONSTRUCTIONS
2.44 | Providing, laying, testing & commissioning of 'B' class heavy duty G.I. pipe conforming to IS 1239 including welding, fittings like elbows, tees, flanges, tapers, nuts, bolts, gaskets etc. and fixing the pipe on the wall/ceiling with suitable clamp/support frame and painting with two or more coats of synthetic enamel paint of required shade complete as required (a) 65 MM | 25.00 | mtr |  | 590.00 | 14750.00 | 850.00 | 21250.00 | 950.00 | 23750.00 | 14750.00 | ESS KAY CONSTRUCTIONS
2.45 | Providing, installation, testing and commissioning of Non return valve, cast Iron double flange as per IS/5312 PN 1.6 rating complete with Bronze body & wedge Stainless Steel spindle, Gland packing, Rubber gasket, ISI marked of following sizes complete with rubber gasket, GI bolts, nuts, washers etc.as required. (a) 80 MM | 2.00 | Set |  | 1200.00 | 2400.00 | 6680.00 | 13360.00 | 3000.00 | 6000.00 | 2400.00 | ESS KAY CONSTRUCTIONS
2.46 | Supplying, fixing, testing & commissioning of non rising cast Iron double flange sluice Valve as per ISI/14846 PN 1.6 rating complete with Bronze body & wedge Stainless Steel spindle, Gland packing, Rubber gasket and conforming to IS:14846 of following sizes as required (a) 80 MM | 2.00 | Set |  | 600.00 | 1200.00 | 10000.00 | 20000.00 | 3500.00 | 7000.00 | 1200.00 | ESS KAY CONSTRUCTIONS
2.47 | Supplying, fixing, testing & commissioning of non rising cast Iron double flange sluice Valve as per ISI/14846 PN 1.6 rating complete with Bronze body & wedge Stainless Steel spindle, Gland packing, Rubber gasket and conforming to IS:14846 of following sizes as required (a) 65 MM | 3.00 | Set |  | 2200.00 | 6600.00 | 10000.00 | 30000.00 | 3000.00 | 9000.00 | 6600.00 | ESS KAY CONSTRUCTIONS
| Total in Figures |  |  |  |  | 6392051.80 |  | 6136598.40 |  | 5378046.00
Lowest Amount Quoted BY: Bindal Constructions(5378046.00)

## BOQ Summary
BOQ Summary Details Tender Title: Additional Creation of Infrastructures at Paper Recycling Unit, Vasant Kunj, New Delhi Tender ID: 2022_AAI_108239_1
Sheet Name | Sl.No | Bidder Name | Amount | Bid Rank
BoQ1 | 1 | Bindal Constructions | 5378046.00 | L1
| 2 | ANAND AUTOMATIC SYSTEMS DELHI | 6136598.40 | L2
| 3 | ESS KAY CONSTRUCTIONS | 6392051.80 | L3