## BoQ1
Government eProcurement System Created By: Vinay Hedaoo Created Date/Time: 13-Apr-2022 10:01 AM Tender Title: Modification to security hold area flooring on 2nd floor of NITB at Goa Airport Tender ID: 2022_AAI_108535_1
Tender Inviting Authority: Asst. Gen. Manager (Engg-C), AAI, Goa Airport
Name of Work: Modification to security hold area flooring on 2nd floor of NITB at Goa Airport.
Contract No: 2022_AAI_108535_1
SCHEDULE OF WORK / ITEM(S)
Sl.No | Description of Work / Item(s) | No.of Qty | Units | Estimated Rate | Shri Balaji Construction(GSTN-NA)
[5 empty] | Rate | Amount | L1 Amount | L1 Vendor
1.00 | Dismantling tile work in floors & skirting, laid in cement mortar/tile adhesive including staking the material within 50 mtr lead - For thickness of tiles 10 mm to 25 mm (including underlaying base of cement mortar/tile adhesive) | 560.00 | Sqm | 0.00 | 200.00 | 112000.00 | 112000.00 | Shri Balaji Construction
2.00 | Dismantling granite flooring & skirting, laid in cement mortar/tile adhesive including staking the material within 50 mtr lead - For thickness of tiles 10 mm to 25 mm (including underlaying base of cement mortar/tile adhesive) | 2090.00 | Sqm | 0.00 | 200.00 | 418000.00 | 418000.00 | Shri Balaji Construction
3.00 | Carriage of dismantled unserviceable materal to approved municipal dump yard by manual/mechanical means as per the direction of EIC. | 160.00 | Cum | 0.00 | 1400.00 | 224000.00 | 224000.00 | Shri Balaji Construction
4.00 | Providing and laying Vitrified tiles in floor with different sizes having minimum thickness of 9.00 mm, of approved brand & manufacturer ( Make H & R Johnson (I), Model : Breccia Gold (glossy), 1200x1200mm), laid with cement based high polymer modified quick set tile adhesive (water based) of approved make (Endura Platinumstar Plus or equivalent) conforming to IS 15477:2004 / EN 12004:2017, in average 6 mm thickness, including grouting of joints. (Payment for grouting of joints to be made separately). | 2650.00 | Sqm | 0.00 | 3150.00 | 8347500.00 | 8347500.00 | Shri Balaji Construction
5.00 | Grouting the joints of flooring tiles having joints of 3 mm width, using epoxy grout mix and organic coated filler of desired shade (Ardex Endura or equivalent make), conforming to EN 13888:2009, including filling / grouting and finishing complete as per direction of Engineer-in-charge. 1200x1200mm tile | 2650.00 | Sqm | 0.00 | 500.00 | 1325000.00 | 1325000.00 | Shri Balaji Construction
6.00 | Providiing and laying cement based high polymer modified quick set tile adhesive (water based) of approved make (Endura Platinumstar Plus or equivalent) conforming to IS 15477:2004 / EN 12004:2017, for tile work, in addition to the 6 mm thickness as required in the SOQ item No.04. | 34.00 | Cum | 0.00 | 100.00 | 3400.00 | 3400.00 | Shri Balaji Construction
7.00 | Grading of flooring with Cement mortar 1:3 (1 cement : 3 coarse sand) | 100.00 | Cum | 0.00 | 10000.00 | 1000000.00 | 1000000.00 | Shri Balaji Construction
| Total in Figures |  |  |  |  | 11429900.00
Lowest Amount Quoted BY: Shri Balaji Construction(11429900.00)

## BOQ Summary
BOQ Summary Details Tender Title: Modification to security hold area flooring on 2nd floor of NITB at Goa Airport Tender ID: 2022_AAI_108535_1
Sheet Name | Sl.No | Bidder Name | Amount | Bid Rank
BoQ1 | 1 | Shri Balaji Construction | 11429900.00 | L1