## BoQ1
Government eProcurement System Created By: Vinay Prakash Created Date/Time: 29-Mar-2022 12:52 PM Tender Title: Development and up-gradation of Rourkela Airport in the state of Odisha from Code 2B to Code 3C. SH- Strengthening of existing Runway and construction of Turn-pad for operation of Q-400 at Rourkela Airport under RCS scheme Tender ID: 2022_AAI_108940_1
Tender Inviting Authority: Airports Authority of India.
Name of Work: Development and up-gradation of Rourkela Airport in the state of Odisha from Code 2B to Code 3C. SH: Strengthening of existing Runway and construction of Turn-pad for operation of Q-400 at Rourkela Airport under RCS scheme.
Contract No:
SCHEDULE OF WORK / ITEM(S)
Sl.No | Description of Work / Item(s) | No.of Qty | Units | Estimated Rate | S G CONSTRUCTIONS(GSTN-07ABMPS3920J1ZB) |  | R K MISHRA AND COMPANY(GSTN-20AAHFR5549J1Z3)
[5 empty] | Rate | Amount | Rate | Amount | L1 Amount | L1 Vendor
1.00 | Earth work in excavation by mechanical means (Hydraulic excavator of 0.9 cum bucket capacity) over areas including cutting and loading in tippers, trimming bottom and side slopes, in accordance with requirements of lines, grades and cross sections, and transporting to the desired location within all lifts and lead up to 1000 mtr. All kinds of soil. | 2779.00 | Cum |  | 135.00 | 375165.00 | 75.00 | 208425.00 | 208425.00 | R K MISHRA AND COMPANY
2.00 | Preparation and consolidation of sub grade with power road roller/Vibratory road roller of 8 to 12 tonne capacity, dressing to camber and consolidating with road roller including making good the undulations etc. and re-rolling the sub grade. | 3833.00 | Sqm |  | 63.00 | 241479.00 | 8.00 | 30664.00 | 30664.00 | R K MISHRA AND COMPANY
3.00 | Preparation of granular sub-base by providing close graded material, conforming to specifications mixing in a mechanical mix plant at OMC, carriage of mixed material by mechanical transport to work site, for all leads and lifts, spreading in uniform layers of specified thickness with mechanical means including neatly leveling & dressing on prepared surface and compacting with vibratory power roller to achieve the desired density, complete and as per direction of Engineer-in-charge. | 1342.00 | Cum |  | 2070.00 | 2777940.00 | 1900.00 | 2549800.00 | 2549800.00 | R K MISHRA AND COMPANY
4.00 | Providing, laying, spreading and compacting graded stone aggregate (size range 53 mm to 0.075 mm ) to wet mix macadam (WMM) specification including premixing the material with water at OMC in mechanical mix plant, carriage of mixed material by tipper to site, for all leads & lifts, laying in uniform layers with mechanical paver finisher in sub- base / base course on well prepared surface and compacting with vibratory roller of 8 to 10 tonne capacity to achieve the desired density, complete as per specifications and directions of Engineer-in-Charge. | 959.00 | Cum |  | 2340.00 | 2244060.00 | 2000.00 | 1918000.00 | 1918000.00 | R K MISHRA AND COMPANY
5.00 | Providing and applying primer coat with bitumen emulsion SS1 grade conforming to IS:8887 on prepared surface of granular Base including clearing of surface and spraying primer at the rate of 0.70 kg/sqm using mechanical means complete in all respects as per direction of Engineer-In-Charge. The contractor shall quote his rates assuming quantity of bitumen emulsion as 0.70 Kg/Sqm. If the actual quantity of bitumen emulsion varies from the quantity assumed above, necessary cost adjustment for deviation in the quantity of bitumen emulsion shall be done as per rate in actual supply voucher from nearest refinery at the time of execution. The rate of bitumen emulsion exclusive of GST shall only be considered for payment. | 3833.00 | Sqm |  | 72.00 | 275976.00 | 40.00 | 153320.00 | 153320.00 | R K MISHRA AND COMPANY
6.00 | Providing and applying tack coat using hot straight run bitumen of Viscosity grade VG10 (80/100) conforming IS:73 including heating the bitumen, spraying the bitumen with mechanically operated spray unit fitted on bitumen boiler, cleaning and preparing the existing runway/road surface as per specifications complete in all respects as per direction of Engineer-In-Charge. If the actual quantity of bitumen varies from the quantity assumed above, necessary cost adjustment for deviation in the quantity of bitumen shall be done as per rate in actual supply voucher from nearest refinery at the time of execution. The rate of VG-10 bitumen exclusive of GST shall only be considered for payment. (a) 0.35 Kg/Sqm on existing bituminous surface. | 104333.00 | Sqm |  | 36.00 | 3755988.00 | 20.00 | 2086660.00 | 2086660.00 | R K MISHRA AND COMPANY
7.00 | Providing and laying of Hot Mix Semi Dense Asphaltic Concrete(SDAC) using crushed stone aggregate of quality, size and grading as specified and cement as filler of quality as specified and Viscosity Grade VG-30 Bitumen (supplied in bulk) in proportions as per job mix formula and laid to specified levels,grade and camber as per specification, drawings and as directed by the Engineer-in-Charge including compacting with 8-10 tonne, preferably vibratory road roller of adequate capacity to achieve the specified values of compaction, strength, surface accuracy complete.[for tendering purpose VG bitumen of grade VG-30 content shall be taken as 120 kg/m3 of mix supplied in bulk produced by Govt. Refineries and 2% cement by weight of aggregates as filler material]. | 4057.00 | Cum |  | 10530.00 | 42720210.00 | 9000.00 | 36513000.00 | 36513000.00 | R K MISHRA AND COMPANY
8.00 | Providing and laying of Hot Mix Dense Asphaltic Concrete(DAC) using crushed stone aggregate of quality, size and grading as specified and cement filler of quality as specified and Viscosity Grade VG-30 Bitumen (supplied in bulk) in proportions as per job mix formula and laid to specified levels, grade and camber as per specification, drawings and as directed by the Engineer-in-Charge including compacting with 8-10 tonne, preferably vibratory road roller of adequate capacity to achieve the specified values of compaction, strength, surface accuracy complete. [for tendering purpose VG bitumen of grade VG-30 content shall be taken as 135 kg/m3 of mix supplied in bulk produced by Govt. Refineries and 2% cement by weight of aggregates as filler material]. | 2705.00 | Cum |  | 11160.00 | 30187800.00 | 9500.00 | 25697500.00 | 25697500.00 | R K MISHRA AND COMPANY
9.00 | Painting runway/taxi track/apron marking with adequate nos of coats to give uniform finish with road marking paint of superior make as approved by the Engineer-in-charge, i/c cleaning the surface of ail dirt, scales, oil, grease and other foreign material etc. and lining out complete. | 5419.00 | Sqm |  | 135.00 | 731565.00 | 180.00 | 975420.00 | 731565.00 | S G CONSTRUCTIONS
| Total in Figures |  |  |  |  | 83310183.00 |  | 70132789.00
Lowest Amount Quoted BY: R K MISHRA AND COMPANY(70132789.00)

## BOQ Summary
BOQ Summary Details Tender Title: Development and up-gradation of Rourkela Airport in the state of Odisha from Code 2B to Code 3C. SH- Strengthening of existing Runway and construction of Turn-pad for operation of Q-400 at Rourkela Airport under RCS scheme Tender ID: 2022_AAI_108940_1
Sheet Name | Sl.No | Bidder Name | Amount | Bid Rank
BoQ1 | 1 | R K MISHRA AND COMPANY | 70132789.00 | L1
| 2 | S G CONSTRUCTIONS | 83310183.00 | L2