## BoQ1
Government eProcurement System Created By: KASI R Created Date/Time: 08-Apr-2022 04:36 PM Tender Title: Provision of Standby feeder cable and CCR for CAT-I ALS at Run Way 23 at Coimbatore International Airport Tender ID: 2022_AAI_109058_1
Tender Inviting Authority: Asst.Gen.Manager (E-E), Airports Authority of India, Coimbatore International Airport, Coimbatore - 641014.
Name of Work: Provision of Standby feeder cable & CCR for CAT-I ALS at R/W 23 at Coimbatore International Airport.
Tender ID: 2022_AAI_109058_1
SCHEDULE OF WORK / ITEM(S)
Sl.No | Description of Work / Item(s) | No.of Qty | Units | Estimated Rate | LAKSHMI ELECTRICAL ENTERPRISES(GSTN-33AACFL6352N1Z4) |  | C P MONCHESTER ELECTRICALS(GSTN-33AJOPP7842E1ZY) |  | Techno Electricals(GSTN-24AAGFT9086M1ZG) |  | surbhi association(GSTN-23AGKPD2522N1ZK) |  | KALKI ELECTRICALS(GSTN-29AGGPD2370J1ZE) |  | DElite System Engineering (India) Pvt. Ltd.(GSTN-NA)
[5 empty] | Rate | Amount | Rate | Amount | Rate | Amount | Rate | Amount | Rate | Amount | Rate | Amount | L1 Amount | L1 Vendor
1.00 | Supply of single core 6 sq.mm. 5 KV grade PVC insulated & PVC sheathed unarmored stranded copper conductor AFL cable conforming to IS 1554 (Part II) with up to date amendment and as per particular specifications etc. as required. | 7060.00 | Mtr |  | 118.00 | 833080.00 | 114.00 | 804840.00 | 115.00 | 811900.00 | 140.00 | 988400.00 | 122.00 | 861320.00 | 119.00 | 840140.00 | 804840.00 | C P MONCHESTER ELECTRICALS
2.00 | Supply of 5 KV grade plug and receptacle of type I class B connector, suitable for field attachment with 5 KV grade PVC insulated PVC sheathed single core copper conductor cable of 6 sq.mm as required and confirming to the relevant IS specifications as required. | 10.00 | set |  | 900.00 | 9000.00 | 910.00 | 9100.00 | 375.00 | 3750.00 | 400.00 | 4000.00 | 1000.00 | 10000.00 | 399.00 | 3990.00 | 3750.00 | Techno Electricals
3.00 | SITC of microprocessor based, air cooled constant current regulator of Thyristor control electronic type suitable for use on 240/415 V AC, 50/60 Hz, input AC supply with below mentioned output power at 6.6 amps with 5 steps variation of current output suitable for local and remote control operation with 24/48 V DC control supply complete with output current indicated on multifunction digital display, over current, over voltage, earth fault protection and earth leakage meter, positive back indication equipments relay contactor etc. as required 20 KW MPCCR at 6.6 Amp, supply voltage 415 V AC tapping at 15 KW | 1.00 | Job |  | 447000.00 | 447000.00 | 495000.00 | 495000.00 | 550000.00 | 550000.00 | 375000.00 | 375000.00 | 600000.00 | 600000.00 | 429000.00 | 429000.00 | 375000.00 | surbhi association
4.00 | Laying of one number PVC insulated and PVC sheathed / XLPE power cable of 5 kV grade of following size in the existing RCC/ HUME/ METAL/ PIPE / closed masonry duct as required. 1 x 6 Sqmm | 6900.00 | Mtr |  | 20.00 | 138000.00 | 18.00 | 124200.00 | 25.00 | 172500.00 | 14.00 | 96600.00 | 16.00 | 110400.00 | 39.00 | 269100.00 | 96600.00 | surbhi association
5.00 | Laying and fixing of one number PVC insulated and PVC sheathed / XLPE power cable of 5 KV grade of following size on cable tray as required 1 x 6 sq. mm | 40.00 | Mtr |  | 20.00 | 800.00 | 90.00 | 3600.00 | 25.00 | 1000.00 | 15.00 | 600.00 | 16.00 | 640.00 | 50.00 | 2000.00 | 600.00 | surbhi association
6.00 | Supplying and laying of following size DWC HDPE pipe ISI marked along with all accessories like socket, bend, couplers etc. conforming to IS 14930, Part II complete with fitting and cutting, jointing etc.in the existing trench ., complete as required. 50 mm dia OD, 38 mm dia ID | 6554.00 | Mtr |  | 83.00 | 543982.00 | 63.00 | 412902.00 | 108.00 | 707832.00 | 75.00 | 491550.00 | 72.00 | 471888.00 | 189.00 | 1238706.00 | 412902.00 | C P MONCHESTER ELECTRICALS
7.00 | Making field connections by crimping departmentally supplied 6 sq.mm size plug and receptacle with the existing 6 sq.mm single core PVC copper conductor cable including filling the gap with water sealant material, applying HT / PVC insulation tape etc. complete as required. | 10.00 | set |  | 900.00 | 9000.00 | 450.00 | 4500.00 | 125.00 | 1250.00 | 100.00 | 1000.00 | 500.00 | 5000.00 | 400.00 | 4000.00 | 1000.00 | surbhi association
8.00 | Excavation for cable trenches in soft soil, depth up to 1.2 m including dressing of sides lift up to 1.5 m, including getting out the excavated soil, refilling with sand and or good soil after laying of cable/ pipe etc. in layers of 20 cm, ramming, watering and disposal of surplus excavated soil as directed, within a lead of 50 meters. | 1376.00 | Cum |  | 235.00 | 323360.00 | 382.00 | 525632.00 | 550.00 | 756800.00 | 295.00 | 405920.00 | 300.00 | 412800.00 | 159.00 | 218784.00 | 218784.00 | DElite System Engineering (India) Pvt. Ltd.
9.00 | Supply and laying of 6 SWG GI wire along with cable including providing lugs for termination, etc complete as required. | 6980.00 | Mtr |  | 28.00 | 195440.00 | 27.00 | 188460.00 | 22.00 | 153560.00 | 20.00 | 139600.00 | 36.00 | 251280.00 | 30.00 | 209400.00 | 139600.00 | surbhi association
| Total in Figures |  |  |  |  | 2499662.00 |  | 2568234.00 |  | 3158592.00 |  | 2502670.00 |  | 2723328.00 |  | 3215120.00
Lowest Amount Quoted BY: LAKSHMI ELECTRICAL ENTERPRISES(2499662.00)

## BOQ Summary
BOQ Summary Details Tender Title: Provision of Standby feeder cable and CCR for CAT-I ALS at Run Way 23 at Coimbatore International Airport Tender ID: 2022_AAI_109058_1
Sheet Name | Sl.No | Bidder Name | Amount | Bid Rank
BoQ1 | 1 | LAKSHMI ELECTRICAL ENTERPRISES | 2499662.00 | L1
| 2 | surbhi association | 2502670.00 | L2
| 3 | C P MONCHESTER ELECTRICALS | 2568234.00 | L3
| 4 | KALKI ELECTRICALS | 2723328.00 | L4
| 5 | Techno Electricals | 3158592.00 | L5
| 6 | DElite System Engineering (India) Pvt. Ltd. | 3215120.00 | L6